## PPS_Lite_Build_BOM
PPS Lite Build BOM
PartType | Designator | Quan. | vendor | part number | Layer
(per board)
2 pin 100 mil header | AMC1_EN,AMC2_EN, J_Rst, Vdd3_Off, Vdd_Off | 5 | digikey | WM4000-ND | TOP
2 pin 100 mil header (do not Populate) | ACK0, ACK1, ACK2, ACK3, AMC1_IIC, AMC1_J1, AMC2_IIC, AMC2_J1, ATX_3.3V, ATX_5V, ATX_-5V, ATX_-12V, IRQ, STO0, STO1, V1_2_TP, V12, Vdd3_TP | 18 |  |  | TOP
3 pin 100 mil header | Clk+, Clk-,SCL_in, SDA_in, PCM0, PCM1 | 6 | digikey | WM4001-ND | TOP
3 pin 100 mil header (Do Not Populate) | AMC1_J2, AMC2_J2, MB, Scan | 4 |  |  | TOP
Voltage Regulator, SIP package | U1v2 | 1 | arrow | NXA025A0X | TOP
Header, 10 pin 100 mil IDC | JTAG, aard_iic | 2 | Digikey | A26268-ND | TOP
ATX power connector | ATX_IN | 1 | mouser | 571-215860390 | TOP
PPS Lite(676 pin BGA) | U1 | 1 | IDT | IDT80KSW0001 | TOP
12 position DIP switch | SW_IIC | 1 | Digikey | CKN3010-ND | TOP
2 position DIP switch | SW_SPD | 1 | Digikey | CKN3001-ND | TOP
Switch, pushbutton | PPS_RST | 1 | Digikey | 401-1105-1-ND | TOP
XTAL_SMT | X1 | 1 | jaco electronics | EG-2101CA-156.2500M-PCHB | TOP
|  |  | digikey | SE3612CT-ND
3904 NPN, SOT-223 package | Q2 | 1 | digikey | 568-2456-1-N | TOP
LT1129_3.3 | Vdd3 | 1 | digikey | LT1129CQ-3.3-ND | TOP
LED | Vdd3_On, Vdd_On, ATX_12V_On | 3 | digikey | 404-1048-1-ND | TOP
Tantalum, 100 uF, 16V | C1_1V2, C1_3V3, C1_AMC1, C1_AMC2, C2_1V2, C2_AMC1, C2_AMC2, C3_AMC1, C3_AMC2, Cin1_12V, Cin1_Vdd, Cin1_Vdd3, Cin1_Vdda, Cin1_Vdds, Cin2_12V, Cin2_Vdd, Cin2_Vdd3, Cin2_Vdda, Cin2_Vdds, Cin3_12V, Cin4_12V | 21 | digikey | 495-1548-1-ND | TOP
0508 Cap Array, 1uF | C_X1, v_c1, v_c2, v_c3, v_c4, v_c5, v_c6, v_c7, v_c8, v_c9, v_c10, v_c11, v_c12, v_c17, v_c18, v_c19, v_c20, v_c23, v_c24, v_c25, v_c26, v_c31, v_c32, v_c33, v_c34, v_c39, v_c40, v_c41, v_c42, v_c45, v_c46, v_c47, v_c48, v_c53, v_c54, v_c55, v_c56, v_c57, v_c58, v_c59, v_c60, v_c63, v_c64, v_c69, v_c70, v_c73, v_c74, v_c76, v_c78, v_c80, v_c82, v_c84, v_c86 v_c88, v_c90, v_c92, v_c94, v_c96, v_c98, v_c100, v_c102, v_c104, v_c106, v_c108, vdd3_c1, vdda_c1, vdda_c2, vdda_c3, vdda_c4, vdda_c5, vdda_c6, vdda_c7, vdda_c8, vdds_c1, vdds_c2, vdds_c3, vdds_c4, vdds_c5, vdds_c6, vdds_c7, vdds_c8, vdds_c9, vdds_c10, vdds_c11, vdds_c12 | 85 | digikey | P11985CT-ND | BOTH
0508 Cap Array, 1uF (Do Not Populate) | vdd3_c2, v_c13, v_c14, v_c15, v_c16, v_c21, v_c22, v_c67, v_c68, v_c27, v_c28, v_c29, v_c30, v_c95, v_c97, v_c99, v_c61, v_c62, v_c85, v_c87, v_c101, v_c103, v_c105, v_c107, v_c49, v_c50, v_c51, v_c52, v_c77, v_c71, v_c72, v_c43, v_c44, v_c35, v_c36, v_c37, v_c38, v_c75, v_c89, v_c91, v_c93, v_c65, v_c66, v_c79, v_c81, v_c83 | 46 |  |  | TOP
SMA connector | RX_N_4, RX_N_5, RX_N_6, RX_N_7, RX_P_4, RX_P_5, RX_P_6, RX_P_7, TX_N_4, TX_N_5, TX_N_6, TX_N_7, TX_P_4, TX_P_5, TX_P_6, TX_P_7, CLK_IN+, CLK_IN- | 18 | digikey | arfx1231-nd | TOP
Infiniband 4x connector | Infiniband1, Infiniband2 | 2 | mouser | fcn-268d008-g2f | TOP
AMC B+ connector (do not populate) | AMC1, AMC2 | 2 | kensington | CN074-170-0005 | TOP
Diode | D1 | 1 | digikey | BAV102TPMSCT-ND | TOP
Fuse 3A | F_Vdd3 | 1 | digikey | F2583CT-ND | TOP
Fuse 15A | F1_12V, F2_12V, F_Vdd, F_Vdda, F_Vdds | 5 | digikey | F1151CT-ND | TOP
0603 Cap, 1uF | C5_1V2 | 1 | digikey | PCC1915CT-ND | TOP
0603 Cap, 470nF | C3_1V2, C4_1V2 | 2 | digikey | PCC2275CT-ND | TOP
0402 Cap, 100nF | TOTAL = 148 per board |  | digikey | PCC2146CT-ND
0402 Cap, 100nF | vdd_c1, vdd_c2, vdd_c3, vdd_c4, vdd_c5, vdd_c6, vdd_c7, vdd_c8, vdd_c9, vdd_c10, vdd_c11, vdd_c12, vdd_c13, vdd_c14, vdd_c15, vdd_c16, vdd_c17, vdd_c18, vdd_c19, vdd_c20, vdd_c21, vdd_c22, vdd_c23, vdd_c24, vdd_c25, vdd_c26, vdd_c27, vdd_c28, vdd_c29, vdd_c30, vdd_c31, vdd_c32, vdd_c33, vdd_c34, vdd_c35, vdd_c36, vdd_c37, vdd_c38, vdd_c39, vdd_c40, vdd_c41, vdd_c42, vdd_c43, vdd_c44, vdd_c45, vdd_c46, vdd_c47, vdd_c48, vdd_c49, vdd_c50, vdd_c51, vdd_c52, vdd_c53, vdd_c54, vdd_c55, vdd_c56 | 56 | digikey | PCC2146CT-ND | BOTTOM
0402 Cap, 100nF | C_/Rx12, C_/Rx16, C_/RX17, C_/RX18, C_/RX19, C_/Rx20, C_/Rx21, C_/Rx22, C_/Rx23, C_/Rx24, C_/Rx25, C_/Rx26, C_/Rx27, C_/Rx28, C_/Rx29, C_/Rx30, C_/Rx31, C_/Rx32, C_/RX33, C_/RX34, C_/RX35, C_/Rx36, C_/Rx37, C_/Rx38, C_/Rx39, C_clk_in+, C_clk_in-, C_Rx12, C_Rx16, C_RX17, C_RX18, C_RX19, C_Rx20, C_Rx21, C_Rx22, C_Rx23, C_Rx24, C_Rx25, C_Rx26, C_Rx27, C_Rx28, C_Rx29, C_Rx30, C_Rx31, C_Rx32, C_RX33, C_RX34, C_RX35, C_Rx36, C_Rx37, C_Rx38, C_Rx39, C_Rx_N_4, C_Rx_N_5, C_Rx_N_6, C_Rx_N_7, C_Rx_P_4, C_Rx_P_5, C_Rx_P_6, C_Rx_P_7 | 60 | digikey | PCC2146CT-ND | TOP
0402 Cap, 100nF | C_IB_/Tx13, C_IB_/Tx14, C_IB_/Tx15, C_IB_/Rx13, C_IB_/Rx14, C_IB_/Rx15,C_IB_Rx13, C_IB_Rx14, C_IB_Rx15, C_IB_Tx13, C_IB_Tx14, C_IB_Tx15, C_IB_/Rx10, C_IB_/Tx10, C_IB_Rx10, C_IB_Tx10 | 16 | digikey | PCC2146CT-ND | TOP
0402 Cap, 100nF (Do Not Populate) | C_AMC_con_/Rx13, C_AMC_con_/Tx13, C_AMC_con_Rx13, C_AMC_con_Tx13, C_IB_/Rx8, C_IB_/Rx9, C_IB_/Rx11, C_IB_/Tx8, C_IB_/Tx9, C_IB_/Tx11, C_IB_Rx8, C_IB_Rx9, C_IB_Rx11, C_IB_Tx8, C_IB_Tx9, C_IB_Tx11 | 16 | do not populate |  | TOP
0402 Cap, 10pF | Cext_clk+, Cext_clk- | 2 | do not populate |  | TOP
0805 Cap, 10uF | C_rst | 1 | digikey | PCC2405CT-ND | TOP
Resistor, 0603, 10kOhm | R_scl, R_sda, R_IRQ, R_TRST, | 4 | digikey | P10.0KHCT-ND | TOP
Resistor, 0603, 100 Ohm | R_iic_fix | 1 | digikey | P100HCT-ND | TOP
Resistor, 0603, 402 Ohm | Rtrim | 1 | digikey | P402HCT-ND | TOP
Resistor, 0603, 2.21kOhm | R_PS1_AMC1, R_PS1_AMC2 | 2 | digikey | P2.21KHCT-ND | TOP
Resistor, 0603, 4.75kOhm | Ren1, Ren2 | 2 | digikey | P4.75KHCT-ND | TOP
Resistor, 0603, 4.99kOhm | R1 | 1 | digikey | P4.99KHCT-ND | TOP
Resistor, 0402, 0 Ohm | PCM0_JMP, PCM1_JMP | 2 | digikey | 311-0.0JRCT-ND | TOP
Resistor, 0402, 0 Ohm (do not Populate) | Vdd_jmp | 1 |  |  | TOP
Resistor, 0402, 49.9 Ohm | Rs_clk+, Rs_clk- | 2 | digikey | P49.9LCT-ND | TOP
Resistor, 0402, 1k Ohm | R_led_3V3, R_vdd_led, Rdn_clk-, Rdn_clk+, R_LED_12V | 5 | digikey | P1.00KLCT-ND | TOP
Resistor, 0402, 1.62k | Rup_clk+, Rup_clk- | 2 | digikey | P1.62KLCT-ND | TOP
Resistor, 0402, 2k Ohm | R_b_Vdd | 1 | digikey | P2.00KLCT-ND | TOP
Resistor, 0402, 4.75k Ohm | R_ID0, R_ID1, R_ID2, R_ID3, R_ID4, R_ID5, R_ID6, R_ID7, R_ID8, R_ID9, R_ADS, R_rst, R_SPD0, R_SPD1 | 14 | digikey | P4.75KLCT-ND | BOTH
Resistor, 0402, 12.1k Ohm | Rext | 1 | digikey | P12.1KLCT-ND | TOP
LA_Probe | LA_AMC1, LA_AMC2 | 2 | do not populate | do not populate | TOP
423

## PPS_Lite_Top
PPS_Lite_Top
PartType | Designator | Quan. | vendor | part number | Layer
(per board)
2 pin 100 mil header | AMC1_EN,AMC2_EN, J_Rst, Vdd3_Off, Vdd_Off | 5 | digikey | WM4000-ND | TOP
2 pin 100 mil header (do not Populate) | ACK0, ACK1, ACK2, ACK3, AMC1_IIC, AMC1_J1, AMC2_IIC, AMC2_J1, ATX_3.3V, ATX_5V, ATX_-5V, ATX_-12V, IRQ, STO0, STO1, V1_2_TP, V12, Vdd3_TP | 18 |  |  | TOP
3 pin 100 mil header | Clk+, Clk-,SCL_in, SDA_in, PCM0, PCM1 | 6 | digikey | WM4001-ND | TOP
3 pin 100 mil header (Do Not Populate) | AMC1_J2, AMC2_J2, MB, Scan | 4 |  |  | TOP
Voltage Regulator, SIP package | U1v2 | 1 | arrow | NXA025 | TOP
Header, 10 pin 100 mil IDC | JTAG, aard_iic | 2 | Digikey | A26268-ND | TOP
ATX power connector | ATX_IN | 1 | mouser | 571-215860390 | TOP
PPS Lite(676 pin BGA) | U1 | 1 | IDT | IDT80KSW0001 | TOP
12 position DIP switch | SW_IIC | 1 | Digikey | CKN3010-ND | TOP
2 position DIP switch | SW_SPD | 1 | Digikey | CKN3001-ND | TOP
Switch, pushbutton | PPS_RST | 1 | Digikey | 401-1105-1-ND | TOP
XTAL_SMT | X1 | 1 | Jaco | EG-2101CA-156.2500M-PCHB | TOP
3904 NPN, SOT-223 package | Q2 | 1 | digikey | 568-2456-1-N | TOP
LT1129_3.3 | Vdd3 | 1 | digikey | LT1129CQ-3.3-ND | TOP
LED | Vdd3_On, Vdd_On, ATX_12V_On | 3 | digikey | 404-1048-1-ND | TOP
Tantalum, 100 uF, 16V | C1_1V2, C1_3V3, C1_AMC1, C1_AMC2, C2_1V2, C2_AMC1, C2_AMC2, C3_AMC1, C3_AMC2, Cin1_12V, Cin1_Vdd, Cin1_Vdd3, Cin1_Vdda, Cin1_Vdds, Cin2_12V, Cin2_Vdd, Cin2_Vdd3, Cin2_Vdda, Cin2_Vdds, Cin3_12V, Cin4_12V | 21 | digikey | 495-1548-1-ND | TOP
0508 Cap Array, 1uF | C_X1 | 1 | digikey | P11985CT-ND | TOP
0508 Cap Array, 1uF (Do Not Populate) | vdd3_c2, v_c13, v_c14, v_c15, v_c16, v_c21, v_c22, v_c67, v_c68, v_c27, v_c28, v_c29, v_c30, v_c95, v_c97, v_c99, v_c61, v_c62, v_c85, v_c87, v_c101, v_c103, v_c105, v_c107, v_c49, v_c50, v_c51, v_c52, v_c77, v_c71, v_c72, v_c43, v_c44, v_c35, v_c36, v_c37, v_c38, v_c75, v_c89, v_c91, v_c93, v_c65, v_c66, v_c79, v_c81, v_c83 | 46 |  |  | TOP
SMA connector | RX_N_4, RX_N_5, RX_N_6, RX_N_7, RX_P_4, RX_P_5, RX_P_6, RX_P_7, TX_N_4, TX_N_5, TX_N_6, TX_N_7, TX_P_4, TX_P_5, TX_P_6, TX_P_7, CLK_IN+, CLK_IN- | 18 | digikey | arfx1231-nd | TOP
Infiniband 4x connector | Infiniband1, Infiniband2 | 2 | mouser | fcn-268d008-g2f | TOP
AMC B+ connector (do not populate) | AMC1, AMC2 | 2 | kensington | CN074-170-0005 | TOP
Diode | D1 | 1 | digikey | BAV102TPMSCT-ND | TOP
Fuse 3A | F_Vdd3 | 1 | digikey | F2583CT-ND | TOP
Fuse 15A | F1_12V, F2_12V, F_Vdd, F_Vdda, F_Vdds | 5 | digikey | F1151CT-ND | TOP
0603 Cap, 1uF | C5_1V2 | 1 | digikey | PCC1915CT-ND | TOP
0603 Cap, 470nF | C3_1V2, C4_1V2 | 2 | digikey | PCC2275CT-ND | TOP
0402 Cap, 100nF | C_/Rx12, C_/Rx16, C_/RX17, C_/RX18, C_/RX19, C_/Rx20, C_/Rx21, C_/Rx22, C_/Rx23, C_/Rx24, C_/Rx25, C_/Rx26, C_/Rx27, C_/Rx28, C_/Rx29, C_/Rx30, C_/Rx31, C_/Rx32, C_/RX33, C_/RX34, C_/RX35, C_/Rx36, C_/Rx37, C_/Rx38, C_/Rx39, C_clk_in+, C_clk_in-, C_Rx12, C_Rx16, C_RX17, C_RX18, C_RX19, C_Rx20, C_Rx21, C_Rx22, C_Rx23, C_Rx24, C_Rx25, C_Rx26, C_Rx27, C_Rx28, C_Rx29, C_Rx30, C_Rx31, C_Rx32, C_RX33, C_RX34, C_RX35, C_Rx36, C_Rx37, C_Rx38, C_Rx39, C_Rx_N_4, C_Rx_N_5, C_Rx_N_6, C_Rx_N_7, C_Rx_P_4, C_Rx_P_5, C_Rx_P_6, C_Rx_P_7 | 60 | digikey | PCC2146CT-ND | TOP
0402 Cap, 100nF | C_IB_/Tx13, C_IB_/Tx14, C_IB_/Tx15, C_IB_/Rx13, C_IB_/Rx14, C_IB_/Rx15,C_IB_Rx13, C_IB_Rx14, C_IB_Rx15, C_IB_Tx13, C_IB_Tx14, C_IB_Tx15, C_IB_/Rx10, C_IB_/Tx10, C_IB_Rx10, C_IB_Tx10 | 16 | digikey | PCC2146CT-ND | TOP
0402 Cap, 100nF (Do Not Populate) | C_AMC_con_/Rx13, C_AMC_con_/Tx13, C_AMC_con_Rx13, C_AMC_con_Tx13, C_IB_/Rx8, C_IB_/Rx9, C_IB_/Rx11, C_IB_/Tx8, C_IB_/Tx9, C_IB_/Tx11, C_IB_Rx8, C_IB_Rx9, C_IB_Rx11, C_IB_Tx8, C_IB_Tx9, C_IB_Tx11 | 16 | do not populate |  | TOP
0805 Cap, 10uF | C_rst | 1 | digikey | PCC2405CT-ND | TOP
Resistor, 0603, 10kOhm | R_scl, R_sda, R_IRQ, R_TRST, | 4 | digikey | P10.0KHCT-ND | TOP
Resistor, 0603, 100 Ohm | R_iic_fix | 1 | digikey | P100HCT-ND | TOP
Resistor, 0603, 402 Ohm | Rtrim | 1 | digikey | P402HCT-ND | TOP
Resistor, 0603, 2.21kOhm | R_PS1_AMC1, R_PS1_AMC2 | 2 | digikey | P2.21KHCT-ND | TOP
Resistor, 0603, 4.75kOhm | Ren1, Ren2 | 2 | digikey | P4.75KHCT-ND | TOP
Resistor, 0603, 4.99kOhm | R1 | 1 | digikey | P4.99KHCT-ND | TOP
Resistor, 0402, 0 Ohm | PCM0_JMP, PCM1_JMP | 2 | digikey | 311-0.0JRCT-ND | TOP
Resistor, 0402, 0 Ohm (do not Populate) | Vdd_jmp | 1 |  |  | TOP
Resistor, 0402, 49.9 Ohm | Rs_clk+, Rs_clk- | 2 | digikey | P49.9LCT-ND | TOP
Resistor, 0402, 1k Ohm | R_led_3V3, R_vdd_led, Rdn_clk-, Rdn_clk+, R_LED_12V | 5 | digikey | P1.00KLCT-ND | TOP
Resistor, 0402, 1.62k | Rup_clk+, Rup_clk- | 2 | digikey | P1.62KLCT-ND | TOP
Resistor, 0402, 2k Ohm | R_b_Vdd | 1 | digikey | P2.00KLCT-ND | TOP
Resistor, 0402, 4.75k Ohm | R_rst, R_SPD0, R_SPD1 | 3 | digikey | P4.75KLCT-ND | TOP
Resistor, 0402, 12.1k Ohm | Rext | 1 | digikey | P12.1KLCT-ND | TOP
LA_Probe | LA_AMC1, LA_AMC2 | 2 | do not populate | do not populate | TOP

## PPS_Lite_Bottom
PPS_Lite_Bottom
PartType | Designator | Quan. | vendor | part number | Layer
(per board)
0508 Cap Array, 1uF | v_c1, v_c2, v_c3, v_c4, v_c5, v_c6, v_c7, v_c8, v_c9, v_c10, v_c11, v_c12, v_c17, v_c18, v_c19, v_c20, v_c23, v_c24, v_c25, v_c26, v_c31, v_c32, v_c33, v_c34, v_c39, v_c40, v_c41, v_c42, v_c45, v_c46, v_c47, v_c48, v_c53, v_c54, v_c55, v_c56, v_c57, v_c58, v_c59, v_c60, v_c63, v_c64, v_c69, v_c70, v_c73, v_c74, v_c76, v_c78, v_c80, v_c82, v_c84, v_c86 v_c88, v_c90, v_c92, v_c94, v_c96, v_c98, v_c100, v_c102, v_c104, v_c106, v_c108, vdd3_c1, vdda_c1, vdda_c2, vdda_c3, vdda_c4, vdda_c5, vdda_c6, vdda_c7, vdda_c8, vdds_c1, vdds_c2, vdds_c3, vdds_c4, vdds_c5, vdds_c6, vdds_c7, vdds_c8, vdds_c9, vdds_c10, vdds_c11, vdds_c12 | 84 | digikey | P11985CT-ND | BOTTOM
0402 Cap, 100nF | vdd_c1, vdd_c2, vdd_c3, vdd_c4, vdd_c5, vdd_c6, vdd_c7, vdd_c8, vdd_c9, vdd_c10, vdd_c11, vdd_c12, vdd_c13, vdd_c14, vdd_c15, vdd_c16, vdd_c17, vdd_c18, vdd_c19, vdd_c20, vdd_c21, vdd_c22, vdd_c23, vdd_c24, vdd_c25, vdd_c26, vdd_c27, vdd_c28, vdd_c29, vdd_c30, vdd_c31, vdd_c32, vdd_c33, vdd_c34, vdd_c35, vdd_c36, vdd_c37, vdd_c38, vdd_c39, vdd_c40, vdd_c41, vdd_c42, vdd_c43, vdd_c44, vdd_c45, vdd_c46, vdd_c47, vdd_c48, vdd_c49, vdd_c50, vdd_c51, vdd_c52, vdd_c53, vdd_c54, vdd_c55, vdd_c56 | 56 | digikey | PCC2146CT-ND | BOTTOM
Resistor, 0402, 4.75k Ohm | R_ID0, R_ID1, R_ID2, R_ID3, R_ID4, R_ID5, R_ID6, R_ID7, R_ID8, R_ID9, R_ADS | 11 | digikey | P4.75KLCT-ND | BOTTOM

## PPS_PPS_Lite_BOM_Changes
PPS/PPS_Lite BOM differences
Designator | PPS Boards | PPS Lite Boards
PCM0 | Do not populate | Populate
PCM1 | Do not populate | Populate
U1 | P/N IDT70K2000 | P/N IDT80KSW0001
C_AMC_con_/Rx13, C_AMC_con_/Tx13, C_AMC_con_Rx13, C_AMC_con_Tx13, C_IB_/Rx8, C_IB_/Rx9, C_IB_/Rx11, C_IB_/Tx8, C_IB_/Tx9, C_IB_/Tx11, C_IB_Rx8, C_IB_Rx9, C_IB_Rx11, C_IB_Tx8, C_IB_Tx9, C_IB_Tx11, | Populate | Do Not Populate
C_IB_/Tx13, C_IB_/Tx14, C_IB_/Tx15, C_IB_/Rx13, C_IB_/Rx14, C_IB_/Rx15,C_IB_Rx13, C_IB_Rx14, C_IB_Rx15, C_IB_Tx13, C_IB_Tx14, C_IB_Tx15 | Do not populate | Populate
Vdd_jmp | Populate | Do Not Populate
PCM0_JMP, PCM1_JMP | Do Not Populate | Populate
All changes are on Top Layer BOM

## Non-Assembly Parts
Non-assembly components
ATX power supplies |  |  |  | on order??
|  | pcconnection | 5743049
standoffs | 6 | digikey | 2212k-nd | pending digikey order
standoff screws | 6 | digikey | H360-nd | on order
Infiniband Cables | xx | mouser | 817-FCD-ZZ00015, $115.00 | pending mouser order
100 mil jumpers | xx | digikey | s9000-nd | on order
rubber board feet | 6 | digikey | sj5518-0-nd