## Elec. Spec.
Electrical Specifications ISL6730A,ISL6730B,ISL6730C,ISL6730D
Specifications are from the datesheet published on August 2013. Datashhet specs may change, please refer to Intersil's website for PCN's related to this device and for the latest version of the datasheet.
PARAMETER | SYMBOL | TEST CONDITIONS | MIN | TYP | MAX | UNITS
VCC SUPPLY CURRENT
Start Up Current | ISTART | VFB = 1V, VCC < VCC(ON) | 73 | 106 | 139 | µA
Standby Current | ISTDN | VFB = GND, VCC > VCC(ON) | 179 | 237 | 295 | µA
Skip Mode Current | ICCSKIP | VFB = 2.5V, COMP = SKIP*0.25 +1V | 580 | 690 | 800 | µA
Operating Current (Note 6) | ICC | GATE is floating | 3 | 3.7 | 4.2 | mA
VCC UVLO
UVLO Rising Threshold | VCC(ON) |  | 9 | 10 | 11 | V
UVLO Falling Threshold | VCC(OFF) |  | 6.7 | 7.5 | 8.3 | V
UVLO Threshold Hysteresis | VCC(HYS) |  | - | 2.5 | - | V
REGULATOR VOLTAGE VREG
Overall Accuracy |  | IREF = 0 to -10mA, VCC = 15V, Load Capacitor = 47nF | 5.1 | 5.4 | 5.6 | V
Current Limit |  |  | 30 | 50 | 70 | mA
PWM CONVERTERS
Maximum Duty Cycle |  | fSW = 124kHz for ISL6730A/C and fSW = 62kHz for ISL6730B/D | 94.8 | 96.5 | - | %
OSCILLATOR
Free Running Frequency, ISL6730A/C |  | TA = -40°C to +125°C, VIN = 0.6V | 98 | 107 | 116 | kHz
Free Running Frequency, ISL6730A/C |  | TA = -40°C to +125°C, VIN = 2.5V | 114 | 125 | 136 | kHz
Free Running Frequency, ISL6730B/D |  | TA = -40°C to +125°C, VIN = 0.6V | 47 | 54 | 61 | kHz
Free Running Frequency, ISL6730B/D |  | TA = -40°C to +125°C, VIN = 2.5V | 57 | 64 | 71 | kHz
PWM Ramp Amplitude | Vm |  | 1.33 | 1.46 | 1.59 | V
GATE DRIVER
Gate Drive Pull-Down Resistance |  | VCC = 15V, IGATE = 15mA | - | 2.33 | 4.46 | Ω
Gate Drive Pull-Up Voltage Drop |  | VCC = 9V, IGATE = 15mA | 0.15 | 0.3 | 0.45 | V
Gate Drive Max. Sourcing/Sinking Current |  |  | - | 1.5 | - | A
Rise Time |  | CO = 2.2nF, VCC = 15V, Gate Voltage Rise Time from 10% to 90% of VGC | - | 34 | 62 | ns
Fall Time |  | CO = 2.2nF, VCC = 15V, Gate Voltage Fall Time from 10% to 90% of VGC | - | 34 | 57 | ns
Gate Clamp Voltage | VGC |  | 10.5 | 12 | 13.5 | V
VOLTAGE REFERENCE
Reference Voltage | VREF |  | 2.48 | 2.5 | 2.52 | V
Feedback Pin Pull-Down Current | IFB |  | - | 65 | - | nA
Rising Threshold to Enable Converter | FB_EN |  | 280 | 300 | 320 | mV
Falling Threshold to Disable Converter | FB_DIS |  | 190 | 202 | 214 | mV
Enable Hysteresis | FB_Hys |  | - | 100 | - | mV
VOLTAGE ERROR AMPLIFIER
DC Gain |  |  | - | 92 | - | dB
Error Amp Transconductance | Gmv |  | 50 | 77 | 104 | µA/V
ISource/Sink |  |  | - | 13 | - | µA
COMP Offset Voltage | VCOMP_OFF |  | 0.95 | 1.01 | 1.07 | V
COMP Soft-Start Enable Voltage | VCOMP_EN |  | 0.58 | 0.64 | 0.75 | V
INPUT VOLTAGE SENSING
VIN Leakage Current |  |  | - | 9 | - | nA
MULTIPLIER GAIN
GMUL |  | COMP = 2.5V, VIN = 1.0V, BO = 1.0V, ISEN = 50µA | 0.196 | 0.25 | 0.296 | V/V
CURRENT ERROR AMPLIFIER
Current DC Gain | AiDC | DIICOMP/DIISEN | 1.6 | 1.9 | 2.2 | A/A
Error Amp Transconductance | Gmi | IICOMP = ±20µA | 205 | 268 | 331 | µA/V
ICOMP Source/Sink Current (Note 7) |  |  | - | 60 | - | µA
Current Sensing Input Offset |  |  | -3 | 2 | 7 | mV
LIGHT LOAD EFFICIENCY ENHANCEMENT AND OVERPOWER PROTECTION
Skip Mode COMP Threshold | VSCMT |  | 1.32 | 1.36 | 1.4 | V
COMP Upper Limit | VCUL |  | 3.53 | 3.85 | 4.17 | V
COMP Valid Range | VCUL-1V |  | 2.5 | 2.83 | 3.16 | V
FB Exit Threshold Voltage | VFB_EXIT | Fraction of the set point (VREF), IISEN = 0µA | 87 | 88 | 89 | %
ISEN Exit Threshold Current | ISEN_EXIT | VFB = 2.5V | -38 | -29 | -20 | µA
BROWNOUT DETECTION
Brownout Rising Threshold | VBO_R |  | 478 | 494 | 510 | mV
Brownout Falling Threshold | VBO_F |  | 387 | 401 | 415 | mV
OVERVOLTAGE PROTECTION
Overvoltage Protection | VOVP | Fraction of the set point (VREF); ~1µs noise filter | 102.9 | 104.1 | 105.3 | %
OVERCURRENT PROTECTION
Overcurrent Threshold | IOC |  | -197 | -177 | -159 | µA
THERMAL SHUTDOWN
Shutdown Temperature (Note 7) |  |  | - | 160 | - | °C
Thermal Shutdown Hysteresis (Note 7) |  |  | - | 25 | - | °C
Notes
[6]This is the VCC current consumed when the device is active but not switching. Does not include gate drive current.
[7]Limits should be considered typical and are not production tested.
[8]Parameters with MIN and/or MAX limits are 100% tested at +25°C, unless otherwise specified.

## Design Tool
Component Selection Guideline
Instructions: 1) Enter design parameters into the yellow highlighted cells in table 3 and throughout the calculation sheet 2) Use the ISL6730 datasheet application section for naming conventions and explanation of variables 3) Throughout the calculation, component value selections can be entered to optimize the design. Those cells are highlighted in green 4) Calculated component values are displayed in bold red font
TABLE 1. KEY DIFFERENCES IN FAMILY OF ISL6730
VERSION | ISL6730A | ISL6730B | ISL6730C | ISL6730D
Switching Frequency | 124kHz | 62kHz | 124kHz | 62kHz
Skip Mode | Yes-Fixed | Yes-Fixed | No | No
TABLE 2
CF1 | Po < 100W | 100W < Po < 500W | Po > 500W
Typical(µF)/100W | 0.68 | 0.33 | 0.22
TABLE 3. CONVERTER DESIGN PARAMETERS
Para | conditions | Min | Typ | Max | Unit
VLINE |  | 85 | 115 | 265 | Vac
FLINE |  | 47 | 50 | 63 | Hz
POMAX |  |  |  | 300 | W
THOLD |  |  | 20 |  | ms
Efficency |  | 92 |  |  | %
VOUT |  |  | 390 |  | V
Fsw |  |  | 62 |  | kHz
| PI= |  |  | 3.1416 | (const)
Boost Inductor Selection
| IINMAX= |  | 3.84 | (A) |  | (EQ.7)
| LBST >= |  | 617.4478 | (µH) |  | (EQ.9)
| round to |  | 617 | (µH)
| ILPeak= |  | 6.5 | (A) |  | (EQ.11)
Input Rectifier
| Iinave_max= |  | 3.4572 | (A) |  | (EQ.13)
| Vfbr= |  | 1 | (V) |  |  |  | Diode forward voltage, VF,BR, across each rectifier diode
| Pbr= |  | 6.9144 | (W) |  | (EQ.15)
INPUT CAPACITOR SELECTION
| Kc= |  | 0.33 | (µF/100W) |  |  |  | See table 2 for reference
| Cf1= |  | 0.99 | (µF) |  | (EQ.17)
| round to |  | 0.94 | (µF)
BOOST DIODE SELECTION
| Iout_max= |  | 0.76923 | (A) |  | (EQ.18)
| Vf= |  | 1.85 | (V) |  |  |  | The boost diode loss is determined by the diode forward voltage drop, VF
| Pfd= |  | 1.4231 | (W) |  | (EQ.20)
| Qrr= |  | 220 | (nC) |  |  |  | The QRR is found from the diode datasheet
| Prrd= |  | 1.3299 | (W) |  | (EQ.22)
| Pd= |  | 2.753 | (W) |  | (EQ.24)
MOSFET POWER DISSIPATION
| Ids_max= |  | 3.2997 | (A) |  | (EQ.25)
| Rds_on= |  | 0.3 | (Ω)
| Pcond= |  | 3.2663 | (W) |  | (EQ.27)
| Eon= |  | 0.015 | (mJ) |  |  |  | When RG = 3.6Ω, ID = 6A, look up the datasheet of MOSFETL, GOT EON = 0.015mJ, EOFF = 0.007mJ
| Roff= |  | 0.007 | (mJ)
| Psw= |  | 1.364 | (W) |  | (EQ.29)
| Qrr_= |  | 220 | (nC) |  |  |  | From the Typical Reverse Recovery Charge curve at TJ = +125°C, the QRR = 220nC when IF = 3.5A.
| Prr= |  | 5.3196 | (W) |  | (EQ.31)
THE TOTAL LOSS ON THE MOSFET
| Pond+Psw+Prr= |  | 9.9499 | (W) |  | (EQ.33)
OUTPUT CAPACITOR SELECTION
| Vhold= |  | 300 | (V)
| Cout >= |  | 241.5459 | (µF) |  | (EQ.34)
| round |  | 270 | (µF)
| Icorms_max= |  | 1.6332 | (A) |  | (EQ.36) |  | Select the proper capacitor according to the hold time and ripple RMS current requirement.
| ESR= |  | 0.77 | (Ω)
| Vopp= |  | 5.7161 | (V) |  | (EQ.38)
CURRENT SENSING RESISTORS
| Rcs >= |  | 0.068957 | (Ω) |  | (EQ.40)
| round to |  | 0.068 | (Ω)
| Prcsmax= |  | 1.0027 | (W) |  | (EQ.42)
| Ioc= |  | -180 | (uA)
| Rsen >= |  | 3.0694 | (kΩ) |  | (EQ.44)
| round to |  | 3.117 | (kΩ)
CURRENT LOOP COMPENSATION
| Fc= |  | 10.3333 | (kHz) |  | Fsw/6
| Fp= |  | 31 | (kHz) |  | Fsw/2
| PMC= |  | 60 | (deg)
| Fz= |  | 2.1146 | (kHz) |  | (EQ.49) | 0
| Vm= |  | 1.5 | (V)
| Aidc= |  | 1.9
| Cip+Cic= |  | 19.6075 | (nF) |  | (EQ.51)
| Cip= |  | 1.3375 | (nF) |  | (EQ.53)
| round to | Cip= | 1.2 | (nF)
| Cic= |  | 18.4075 | (nF) |  | (EQ.55)
| round to | Cic= | 18 | (nF)
| Ric= |  | 4.1815 | (kΩ) | (EQ.46) | (EQ.55)
| round to | Ric= | 4.02 | (kΩ)
recalculate
|  | Fz | 2.1995 | (kHz)
|  | Fp | 35.1918 | (kHz)
Bode Plot of current loop: WorkSheet "BodePlot_iLoop"
INPUT VOLTAGE SETTING
| Kbo |  | 0.0064103 |  |  | (EQ.57)
| Rin2 |  | 940 | (kΩ)
| Rin1 |  | 6.0645 | (kΩ) |  | (EQ.58)
| choose |  | 7.15 | (kΩ)
| recalculate the Kbo= |  | 0.007549 |  |  | (EQ.59)
NEGATIVE INPUT CAPACITOR GENERATION
| Cneg= |  | 1.0158 | (nF) |  | (EQ.60)
| For eg. | Cf1= | 0.99 | (µF)
|  | Cin= | 0.94 | (µF)
|  | Vline= | 230 | (V)
|  | Po= | 60 | (W)
| Eff |  | 0.95 | %
| Ia= |  | 0.2746 | (A) |  | (EQ.62)
| Ic= |  | 0.13946 | (A) |  | (EQ.63)
| Pfdis= |  | 0.89161 |  |  | (EQ.64)
| Icneg= |  | 0.0734 | (A) |  | (EQ.65)
| Ic-Icneg= |  | 0.066055 | (A) |  | (EQ.66)
| Pfdis= |  | 0.97227 |  |  | (EQ.67)
VOLTAGE LOOP COMPENSATION
| Gmi= |  | 268 | (µS)
| Gmi_min: |  | 205 | (µS)
| Ris= |  | 14.1791 | (kΩ)
| Kav= |  | 0.90032
| Kd= |  | 0.51811 | (S) |  | (EQ.69)
| Vref= |  | 2.5 | (V)
| Gdiv= |  | 0.0064103 |  |  | (EQ.74)
| Fcv= |  | 8 | Hz
| Fpv= |  | 20 | Hz
| Phase Margin: |  | 60 | (deg)
| Fzv= |  | 1.1526 | (Hz) |  | (EQ.76)
| Gps= |  | 38.1762 |  |  | (EQ.72)
| Gmv= |  | 50 | (µS)
| Cvc+Cvp= |  | 1584.9134 | (nF) |  | (EQ.78)
| Cvp= |  | 91.3399 | (nF) |  | (EQ.80)
| round to | Cvp= | 100 | (nF)
| Cvc= |  | 1484.9134 | (nF) |  | (EQ.81)
| round to | Cvc= | 1500 | (nF)
| Rvc= |  | 92.0543 | (kΩ) |  | (EQ.82)
| round to | Rvc= | 82.5 | (kΩ)
recalculate
|  | Fzv | 1.2861 | (Hz)
|  | Fpv | 20.5776 | (Hz)
Bode Plot of voltage loop: WorkSheet "BodePlot_vLoop"

## BodePlot_iLoop
Open-loop performance analysis
| Highest frequency 4 analysis |  | Fe | 100000 | 5
| Lowest frequency 4 analysis |  | Fb | 100 | 2
| Points to be analyzed |  | N | 35
| delta f |  | Df | 0.088235 |  | Current Gain(I sensing) and Modulation Gain(PWM): Gi*Gm=(Rcs/Rsen)*0.5*Ris/Vm
[5 empty] | Gid(s) |  | Zicomp(s) | [8 empty] | Giloop(s)
[7 empty] | 1/(Cic+Cip)s |  | 1+s/Wz |  | 1/(1+s/Wp) |  | Zicomp(s)*Gmi |  | Gi*Gm
|  |  | log(f） | Freq (Hz) | Gain (dB) | Phase (deg) | Gain (dB) | Phase (deg) | Gain (dB) | Phase (deg) | Gain (dB) | Phase (deg) | Gain (dB) | Phase (deg) | Gain (dB) | Gain (dB) | Phase (deg)
|  | 1 | 2 | 100 | 60.052 | -90 | 98.3704 | -90 | 0.0097019 | 2.7076 | -4.5192e-05 | -0.18482 | 26.9427 | -87.4773 | -19.734 | 67.2607 | -177.4773
|  | 2 | 2.0882 | 122.528 | 58.2873 | -90 | 96.6057 | -90 | 0.014557 | 3.3163 | -6.7847e-05 | -0.22646 | 25.1829 | -86.9102 | -19.734 | 63.7361 | -176.9102
|  | 3 | 2.1765 | 150.1311 | 56.5226 | -90 | 94.841 | -90 | 0.021837 | 4.0611 | -0.00010186 | -0.27748 | 23.4254 | -86.2164 | -19.734 | 60.214 | -176.2164
|  | 4 | 2.2647 | 183.9526 | 54.7579 | -90 | 93.0763 | -90 | 0.032743 | 4.9718 | -0.00015292 | -0.33999 | 21.6715 | -85.3682 | -19.734 | 56.6954 | -175.3682
|  | 5 | 2.3529 | 225.3934 | 52.9932 | -90 | 91.3116 | -90 | 0.049065 | 6.0842 | -0.00022958 | -0.41658 | 19.9231 | -84.3323 | -19.734 | 53.1822 | -174.3323
|  | 6 | 2.4412 | 276.17 | 51.2285 | -90 | 89.5468 | -90 | 0.073455 | 7.4409 | -0.00034466 | -0.51042 | 18.1827 | -83.0695 | -19.734 | 49.6771 | -173.0695
|  | 7 | 2.5294 | 338.3855 | 49.4638 | -90 | 87.7821 | -90 | 0.10982 | 9.0918 | -0.00051744 | -0.6254 | 16.4541 | -81.5336 | -19.734 | 46.1839 | -171.5336
|  | 8 | 2.6176 | 414.617 | 47.6991 | -90 | 86.0174 | -90 | 0.16384 | 11.0936 | -0.00077681 | -0.76627 | 14.7432 | -79.6726 | -19.734 | 42.7082 | -169.6726
|  | 9 | 2.7059 | 508.0218 | 45.9343 | -90 | 84.2527 | -90 | 0.24371 | 13.5092 | -0.0011662 | -0.93887 | 13.058 | -77.4296 | -19.734 | 39.2583 | -167.4296
|  | 10 | 2.7941 | 622.4689 | 44.1696 | -90 | 82.488 | -90 | 0.36092 | 16.403 | -0.0017507 | -1.1503 | 11.4099 | -74.7473 | -19.734 | 35.8455 | -164.7473
|  | 11 | 2.8824 | 762.6986 | 42.4049 | -90 | 80.7233 | -90 | 0.53116 | 19.8338 | -0.0026281 | -1.4094 | 9.8145 | -71.5756 | -19.734 | 32.4855 | -161.5756
|  | 12 | 2.9706 | 934.5192 | 40.6402 | -90 | 78.9586 | -90 | 0.77482 | 23.8428 | -0.0039449 | -1.7267 | 8.2922 | -67.8839 | -19.734 | 29.1984 | -157.8839
|  | 13 | 3.0588 | 1145.0476 | 38.8755 | -90 | 77.1939 | -90 | 1.1168 | 28.4358 | -0.0059212 | -2.1154 | 6.8674 | -63.6796 | -19.734 | 26.0089 | -153.6796
|  | 14 | 3.1471 | 1403.0037 | 37.1108 | -90 | 75.4292 | -90 | 1.5843 | 33.5641 | -0.0088866 | -2.5913 | 5.5673 | -59.0272 | -19.734 | 22.9441 | -149.0272
|  | 15 | 3.2353 | 1719.0722 | 35.3461 | -90 | 73.6645 | -90 | 2.2035 | 39.11 | -0.013335 | -3.174 | 4.4173 | -54.064 | -19.734 | 20.0294 | -144.064
|  | 16 | 3.3235 | 2106.3445 | 33.5814 | -90 | 71.8998 | -90 | 2.9934 | 44.8885 | -0.020004 | -3.8871 | 3.4359 | -48.9986 | -19.734 | 17.2833 | -138.9986
|  | 17 | 3.4118 | 2580.8615 | 31.8167 | -90 | 70.1351 | -90 | 3.9614 | 50.6714 | -0.029998 | -4.7591 | 2.6292 | -44.0877 | -19.734 | 14.7119 | -134.0877
|  | 18 | 3.5 | 3162.2777 | 30.052 | -90 | 68.3704 | -90 | 5.1007 | 56.23 | -0.044958 | -5.8245 | 1.9888 | -39.5945 | -19.734 | 12.3068 | -129.5945
|  | 19 | 3.5882 | 3874.6751 | 28.2873 | -90 | 66.6057 | -90 | 6.3925 | 61.377 | -0.067323 | -7.1244 | 1.4935 | -35.7474 | -19.734 | 10.0468 | -125.7474
|  | 20 | 3.6765 | 4747.5614 | 26.5226 | -90 | 64.841 | -90 | 7.811 | 65.9918 | -0.10068 | -8.707 | 1.1139 | -32.7152 | -19.734 | 7.9025 | -122.7152
|  | 21 | 3.7647 | 5817.0913 | 24.7579 | -90 | 63.0763 | -90 | 9.3287 | 70.0234 | -0.15029 | -10.6279 | 0.81737 | -30.6045 | -19.734 | 5.8412 | -120.6045
|  | 22 | 3.8529 | 7127.5648 | 22.9932 | -90 | 61.3116 | -90 | 10.9208 | 73.4758 | -0.22372 | -12.9485 | 0.5713 | -29.4727 | -19.734 | 3.8305 | -119.4727
|  | 23 | 3.9412 | 8733.2616 | 21.2285 | -90 | 59.5468 | -90 | 12.5666 | 76.3891 | -0.33168 | -15.7335 | 0.34441 | -29.3444 | -19.734 | 1.8389 | -119.3444
|  | 24 | 4.0294 | 10700.6896 | 19.4638 | -90 | 57.7821 | -90 | 14.2502 | 78.8218 | -0.48889 | -19.0438 | 0.10614 | -30.222 | -19.734 | -0.16411 | -120.222 | look up the table, Fc is about 10.7kHz, ,and the Phase Margin is about 180-120=60 (deg)
|  | 25 | 4.1176 | 13111.3394 | 17.6991 | -90 | 56.0174 | -90 | 15.9601 | 80.8384 | -0.71471 | -22.9258 | -0.17452 | -32.0874 | -19.734 | -2.2095 | -122.0874
|  | 26 | 4.2059 | 16065.06 | 15.9343 | -90 | 54.2527 | -90 | 17.6878 | 82.5016 | -1.0331 | -27.3944 | -0.52984 | -34.8929 | -19.734 | -4.3295 | -124.8929
|  | 27 | 4.2941 | 19684.1945 | 14.1696 | -90 | 52.488 | -90 | 19.4278 | 83.8686 | -1.4712 | -32.4145 | -0.99267 | -38.5459 | -19.734 | -6.557 | -128.5459
|  | 28 | 4.3824 | 24118.647 | 12.4049 | -90 | 50.7233 | -90 | 21.1759 | 84.9895 | -2.0556 | -37.8837 | -1.5937 | -42.8942 | -19.734 | -8.9228 | -132.8942
|  | 29 | 4.4706 | 29552.0924 | 10.6402 | -90 | 48.9586 | -90 | 22.9295 | 85.9073 | -2.8075 | -43.6302 | -2.3567 | -47.723 | -19.734 | -11.4505 | -137.723
|  | 30 | 4.5588 | 36209.5835 | 8.8755 | -90 | 47.1939 | -90 | 24.6869 | 86.6578 | -3.7371 | -49.4323 | -3.2936 | -52.7744 | -19.734 | -14.1521 | -142.7744
|  | 31 | 4.6471 | 44366.8733 | 7.1108 | -90 | 45.4292 | -90 | 26.4466 | 87.2713 | -4.8406 | -55.0572 | -4.4021 | -57.7859 | -19.734 | -17.0252 | -147.7859
|  | 32 | 4.7353 | 54361.8362 | 5.3461 | -90 | 43.6645 | -90 | 28.208 | 87.7724 | -6.1014 | -60.3059 | -5.6662 | -62.5335 | -19.734 | -20.0541 | -152.5335
|  | 33 | 4.8235 | 66608.4629 | 3.5814 | -90 | 41.8998 | -90 | 29.9706 | 88.1817 | -7.4948 | -65.0424 | -7.0618 | -66.8607 | -19.734 | -23.2144 | -156.8607
|  | 34 | 4.9118 | 81614.0079 | 1.8167 | -90 | 40.1351 | -90 | 31.7338 | 88.5158 | -8.9934 | -69.2014 | -8.5618 | -70.6855 | -19.734 | -26.4791 | -160.6855
|  | 35 | 5 | 100000 | 0.051991 | -90 | 38.3704 | -90 | 33.4975 | 88.7886 | -10.5713 | -72.7766 | -10.1407 | -73.9879 | -19.734 | -29.8227 | -163.9879
|  | 36 | 5.0882 | 122527.9857 | -1.7127 | -90 | 36.6057 | -90 | 35.2616 | 89.0113 | -12.2069 | -75.8019 | -11.777 | -76.7906 | -19.734 | -33.2237 | -166.7906
|  | 37 | 5.1765 | 150131.0729 | -3.4774 | -90 | 34.841 | -90 | 37.0259 | 89.1931 | -13.8835 | -78.3332 | -13.454 | -79.1401 | -19.734 | -36.6654 | -169.1401
|  | 38 | 5.2647 | 183952.5796 | -5.2421 | -90 | 33.0763 | -90 | 38.7903 | 89.3414 | -15.5885 | -80.4343 | -15.1593 | -81.0929 | -19.734 | -40.1354 | -171.0929
|  | 39 | 5.3529 | 225393.3905 | -7.0068 | -90 | 31.3116 | -90 | 40.5548 | 89.4625 | -17.313 | -82.1688 | -16.8839 | -82.7063 | -19.734 | -43.6248 | -172.7063
|  | 40 | 5.4412 | 276169.9813 | -8.7715 | -90 | 29.5468 | -90 | 42.3194 | 89.5613 | -78.9963 | -83.5954 | -78.5674 | -84.0341 | -19.734 | -107.0729 | -174.0341
Note: the different betweet this SpreadSheet and DataSheet: 1) for the phase of D.S., adds 180deg (Fig.17); 2) in D.S., the plot is "asymptotic" in Fig.16, and the plot is "Actual" in Fig.17.

## BodePlot_vLoop
Open-loop performance analysis
| Highest frequency 4 analysis |  | Fe | 1000 | 3 |  | Gdiv
| Lowest frequency 4 analysis |  | Fb | 1 | 0 |  | -43.8625 | (dB)
| Points to be analyzed |  | N | 40
| delta f |  | Df | 0.076923
[5 empty] | Gps(s) |  | Zcomp(s), (EQ.75) | [8 empty] | Gvloop(s)
[7 empty] | 1/(Cvc+Cvp)s |  | 1+s/Wzv |  | 1/(1+S/Wpv) |  | Zcomp(s)*Gmv |  | Gdiv
|  |  | log(f） | Freq (Hz) | Gain (dB) | Phase (deg) | Gain (dB) | Phase (deg) | Gain (dB) | Phase (deg) | Gain (dB) | Phase (deg) | Gain (dB) | Phase (deg) | Gain (dB) | Gain (dB) | Phase (deg)
|  | 1 | 0 | 1 | 49.6976 | -90 | 99.954 | -90 | 2.4371 | 40.9446 | -0.010844 | -2.8624 | 16.3597 | -51.9178 | -43.8625 | 22.1948 | -141.9178
|  | 2 | 0.076923 | 1.1938 | 48.1592 | -90 | 98.4155 | -90 | 3.1654 | 46.005 | -0.015445 | -3.4159 | 15.5449 | -47.4109 | -43.8625 | 19.8415 | -137.4109
|  | 3 | 0.15385 | 1.4251 | 46.6207 | -90 | 96.8771 | -90 | 4.029 | 51.0342 | -0.021995 | -4.0757 | 14.8635 | -43.0415 | -43.8625 | 17.6217 | -133.0415
|  | 4 | 0.23077 | 1.7013 | 45.0823 | -90 | 95.3386 | -90 | 5.0223 | 55.882 | -0.031311 | -4.862 | 14.309 | -38.9801 | -43.8625 | 15.5288 | -128.9801
|  | 5 | 0.30769 | 2.0309 | 43.5438 | -90 | 93.8002 | -90 | 6.1328 | 60.4236 | -0.044553 | -5.7983 | 13.8678 | -35.3747 | -43.8625 | 13.5491 | -125.3747
|  | 6 | 0.38462 | 2.4245 | 42.0053 | -90 | 92.2617 | -90 | 7.3436 | 64.5731 | -0.063355 | -6.9118 | 13.5213 | -32.3388 | -43.8625 | 11.6642 | -122.3388
|  | 7 | 0.46154 | 2.8943 | 40.4669 | -90 | 90.7232 | -90 | 8.6364 | 68.2855 | -0.09001 | -8.2343 | 13.249 | -29.9488 | -43.8625 | 9.8534 | -119.9488
|  | 8 | 0.53846 | 3.4551 | 38.9284 | -90 | 89.1848 | -90 | 9.9938 | 71.5514 | -0.12772 | -9.8014 | 13.0303 | -28.25 | -43.8625 | 8.0962 | -118.25
|  | 9 | 0.61538 | 4.1246 | 37.39 | -90 | 87.6463 | -90 | 11.4005 | 74.3871 | -0.18089 | -11.6528 | 12.8454 | -27.2657 | -43.8625 | 6.3728 | -117.2657
|  | 10 | 0.69231 | 4.9239 | 35.8515 | -90 | 86.1078 | -90 | 12.8441 | 76.825 | -0.25556 | -13.8308 | 12.6758 | -27.0058 | -43.8625 | 4.6648 | -117.0058
|  | 11 | 0.76923 | 5.878 | 34.313 | -90 | 84.5694 | -90 | 14.3148 | 78.9057 | -0.35981 | -16.3781 | 12.5038 | -27.4724 | -43.8625 | 2.9543 | -117.4724
|  | 12 | 0.84615 | 7.017 | 32.7746 | -90 | 83.0309 | -90 | 15.805 | 80.6719 | -0.50417 | -19.3335 | 12.3112 | -28.6616 | -43.8625 | 1.2232 | -118.6616 | look up the table, Fc is about 8Hz,and the Phase Margin is about 180-120=60 (deg)
|  | 13 | 0.92308 | 8.3768 | 31.2361 | -90 | 81.4925 | -90 | 17.3093 | 82.1655 | -0.70195 | -22.7258 | 12.0792 | -30.5603 | -43.8625 | -0.54717 | -120.5603
|  | 14 | 1 | 10 | 29.6976 | -90 | 79.954 | -90 | 18.8236 | 83.425 | -0.9691 | -26.5651 | 11.7879 | -33.14 | -43.8625 | -2.3769 | -123.14
|  | 15 | 1.0769 | 11.9378 | 28.1592 | -90 | 78.4155 | -90 | 20.3451 | 84.4851 | -1.3235 | -30.8325 | 11.4165 | -36.3474 | -43.8625 | -4.2868 | -126.3474
|  | 16 | 1.1538 | 14.251 | 26.6207 | -90 | 76.8771 | -90 | 21.8715 | 85.376 | -1.7832 | -35.4718 | 10.9448 | -40.0958 | -43.8625 | -6.297 | -130.0958
|  | 17 | 1.2308 | 17.0125 | 25.0823 | -90 | 75.3386 | -90 | 23.4016 | 86.1241 | -2.3643 | -40.3854 | 10.3553 | -44.2613 | -43.8625 | -8.4249 | -134.2613
|  | 18 | 1.3077 | 20.3092 | 23.5438 | -90 | 73.8002 | -90 | 24.9341 | 86.7517 | -3.0774 | -45.4395 | 9.6362 | -48.6877 | -43.8625 | -10.6825 | -138.6877
|  | 19 | 1.3846 | 24.2446 | 22.0053 | -90 | 72.2617 | -90 | 26.4684 | 87.2781 | -3.9261 | -50.4799 | 8.7834 | -53.2018 | -43.8625 | -13.0737 | -143.2018
|  | 20 | 1.4615 | 28.9427 | 20.4669 | -90 | 70.7232 | -90 | 28.004 | 87.7194 | -4.9055 | -55.3547 | 7.8011 | -57.6352 | -43.8625 | -15.5945 | -147.6352
|  | 21 | 1.5385 | 34.5511 | 18.9284 | -90 | 69.1848 | -90 | 29.5404 | 88.0893 | -6.0037 | -59.9355 | 6.7009 | -61.8461 | -43.8625 | -18.2332 | -151.8461
|  | 22 | 1.6154 | 41.2463 | 17.39 | -90 | 67.6463 | -90 | 31.0774 | 88.3993 | -7.2042 | -64.1316 | 5.4989 | -65.7323 | -43.8625 | -20.9736 | -155.7323
|  | 23 | 1.6923 | 49.2388 | 15.8515 | -90 | 66.1078 | -90 | 32.6148 | 88.659 | -8.4888 | -67.8938 | 4.2133 | -69.2348 | -43.8625 | -23.7977 | -159.2348
|  | 24 | 1.7692 | 58.7802 | 14.313 | -90 | 64.5694 | -90 | 34.1526 | 88.8766 | -9.8398 | -71.2091 | 2.8616 | -72.3324 | -43.8625 | -26.6878 | -162.3324
|  | 25 | 1.8462 | 70.1704 | 12.7746 | -90 | 63.0309 | -90 | 35.6906 | 89.0589 | -11.2417 | -74.0914 | 1.4592 | -75.0324 | -43.8625 | -29.6287 | -165.0324
|  | 26 | 1.9231 | 83.7678 | 11.2361 | -90 | 61.4925 | -90 | 37.2287 | 89.2117 | -12.6817 | -76.5717 | 0.018822 | -77.36 | -43.8625 | -32.6076 | -167.36
|  | 27 | 2 | 100 | 9.6976 | -90 | 59.954 | -90 | 38.7669 | 89.3396 | -14.1497 | -78.6901 | -1.4495 | -79.3504 | -43.8625 | -35.6143 | -169.3504
|  | 28 | 2.0769 | 119.3777 | 8.1592 | -90 | 58.4155 | -90 | 40.3052 | 89.4468 | -15.6381 | -80.4892 | -2.938 | -81.0424 | -43.8625 | -38.6413 | -171.0424
|  | 29 | 2.1538 | 142.5103 | 6.6207 | -90 | 56.8771 | -90 | 41.8435 | 89.5366 | -17.141 | -82.0112 | -4.441 | -82.4746 | -43.8625 | -41.6828 | -172.4746
|  | 30 | 2.2308 | 170.1254 | 5.0823 | -90 | 55.3386 | -90 | 43.3819 | 89.6118 | -18.6544 | -83.2951 | -5.9545 | -83.6832 | -43.8625 | -44.7347 | -173.6832
|  | 31 | 2.3077 | 203.0918 | 3.5438 | -90 | 53.8002 | -90 | 44.9203 | 89.6748 | -20.1752 | -84.3758 | -7.4753 | -84.701 | -43.8625 | -47.794 | -174.701
|  | 32 | 2.3846 | 242.4462 | 2.0053 | -90 | 52.2617 | -90 | 46.4587 | 89.7276 | -21.7012 | -85.2842 | -9.0014 | -85.5566 | -43.8625 | -50.8585 | -175.5566
|  | 33 | 2.4615 | 289.4266 | 0.46688 | -90 | 50.7232 | -90 | 47.9971 | 89.7718 | -23.2309 | -86.047 | -10.5311 | -86.2752 | -43.8625 | -53.9267 | -176.2752
EQ.71,73,75 |  | 34 | 2.5385 | 345.5107 | -1.0716 | -90 | 49.1848 | -90 | 49.5356 | 89.8089 | -24.7632 | -86.6871 | -12.0634 | -86.8782 | -43.8625 | -56.9975 | -176.8782
|  | 35 | 2.6154 | 412.4626 | -2.61 | -90 | 47.6463 | -90 | 51.074 | 89.8399 | -26.2973 | -87.2239 | -13.5976 | -87.3841 | -43.8625 | -60.0701 | -177.3841
|  | 36 | 2.6923 | 492.3883 | -4.1485 | -90 | 46.1078 | -90 | 52.6125 | 89.8659 | -27.8327 | -87.674 | -15.133 | -87.8081 | -43.8625 | -63.144 | -177.8081
|  | 37 | 2.7692 | 587.8016 | -5.687 | -90 | 44.5694 | -90 | 54.1509 | 89.8876 | -29.369 | -88.0513 | -16.6693 | -88.1636 | -43.8625 | -66.2188 | -178.1636
|  | 38 | 2.8462 | 701.7038 | -7.2254 | -90 | 43.0309 | -90 | 55.6894 | 89.9059 | -30.906 | -88.3674 | -18.2063 | -88.4615 | -43.8625 | -69.2942 | -178.4615
|  | 39 | 2.9231 | 837.6776 | -8.7639 | -90 | 41.4925 | -90 | 57.2278 | 89.9212 | -32.4434 | -88.6323 | -19.7437 | -88.7111 | -43.8625 | -72.3701 | -178.7111
|  | 40 | 3 | 1000 | -10.3024 | -90 | 39.954 | -90 | 58.7663 | 89.934 | -33.9811 | -88.8542 | -21.2814 | -88.9203 | -43.8625 | -75.4463 | -178.9203
Note: the different betweet this SpreadSheet and DataSheet: 1) for the phase of D.S., adds 180deg(Fig.20); 2) in D.S., the plot is "asymptotic" in Fig.19, and the plot is "Actual" in Fig.20.