## pcbBom6577983164926835043
Date: 2012-08-13 20:33:52 EDT
Design: ISL94208DB1EVZBOM Version: 0.2
Part Number | Qty | Units | Reference Designator | Comment | Description | Manufacturer | Manufacturer Part | Manufacturer | Manufacturer Part | Manufacturer | Manufacturer Part | Manufacturer | Manufacturer Part
ISL94208DB1EVZREVBPCB | 1 | ea |  |  | PWB-PCB,ISL94208DB1EVZ,REVB,ROHS | IMAGINEERING INC | ISL94208DB1EVZREVBPCB
H1045-00104-50V10-T | 6 | ea | C21-C24,C27,C29 |  | CAP, SMD, 0603, .1uF,50V, 10%,X7R,ROHS | MURATA | GRM39X7R104K050 | AVX | 06035C104KAT2A | VENKEL | C0603X74500-104KNE
H1045-00105-50V10-T | 6 | ea | C31-C37 |  | CAP, SMD, 0603, 1uF,50V, 10%,X7R,ROHS | MURATA | GRM39X7R105K050 | AVX | 06035C105KAT2A | VENKEL | C0603X74500-105KNE
929834-01-36-RK-1X13 | 1 | ea | J17 |  | CONN-HEADER,TH,1X13,BRKAWY 1X36,2.54mm,ROHS | 3M | 929834-01-36-RK
929834-01-36-RK-1X7 | 1 | ea | J9 |  | CONN-HEADER,TH,1X7,BRKAWY 1X36,2.54mm,ROHS | 3M | 929834-01-36-RK
LNJ826W83RA-T | 6 | ea | D6-D11 |  | LED,SMD,0603,ORANGE,19mcd,5mA,1.9V,620nm,ROHS | PANASONIC | LNJ826W83RA
H2510-07500-1/16W1-T | 6 | ea | R56-R61 |  | RES,SMD,0402,750ohm,1/16W,1%,TF,ROHS | PANASONIC | ERJ-2RKF7500X | VENKEL | CR0402-16W-7500FT
H2515-02000-1W5-T | 6 | ea | R85-R90 |  | RES,SMD,2512,200ohm,1W,5%,TF,ROHS | PANASONIC | ERJ-1TYJ201U
H2511-00200-1/10W1-T | 4 | ea | R96-R102 |  | RES,SMD,0603,20ohm,1/10W,1%,TF,ROHS | VENKEL | CR0603-10W-0200FT | ROHM | MCR03EZPFX0200 | YAGEO | RC0603FR-07020RL | PANASONIC | ERJ-3EKF0200V | VISHAY/DALE | CRCW0603020RFKEA | STACKPOLE | RMCF 1/16 020 1% R
2X3-STATIC-BAG | 1 | ea | Place assy in bag |  | BAG,STATIC,2X3, ZIP LOC | TBD | S-6509
LABEL-SERIAL NUMBER | 2 | ea | (1) for PCB (1) for 2X3-STATIC-BAG |  | LABEL-FOR SERIAL NUMBER AND BOM REV # | INTERSIL | LABEL-SERIAL NUMBER