## pcbBom4891425330966076281
Date: 2012-08-13 20:34:53 EDT
Design: ISL94208DB2EVZBOM Version: 0.2
Part Number | Qty | Units | Reference Designator | Comment | Description | Manufacturer | Manufacturer Part | Manufacturer | Manufacturer Part | Manufacturer | Manufacturer Part | Manufacturer | Manufacturer Part
ISL94208DB2EVZREVBPCB | 1 | ea |  |  | PWB-PCB,ISL94208DB2EVZ,REVB,ROHS | IMAGINEERING INC | ISL94208DB2EVZREVBPCB
929834-01-36-RK-1X13 | 1 | ea | J24 |  | CONN-HEADER,TH,1X13,BRKAWY 1X36,2.54mm,ROHS | 3M | 929834-01-36-RK
929834-01-36-RK-1X7 | 1 | ea | J11 |  | CONN-HEADER,TH,1X7,BRKAWY 1X36,2.54mm,ROHS | 3M | 929834-01-36-RK
LNJ826W83RA-T | 6 | ea | D17-D22 |  | LED,SMD,0603,ORANGE,19mcd,5mA,1.9V,620nm,ROHS | PANASONIC | LNJ826W83RA
MMBT3906K-T | 6 | ea | Q6-Q11 |  | TRANSISTOR,PNP,3P,SOT-23, -40V, -200mA,ROHS | FAIRCHILD | MMBT3906K
H2510-01001-1/16W1-T | 6 | ea | R12,R14,R16,R18,R20,R22 |  | RES, SMD, 0402, 1K, 1/16W, 1%, TF,ROHS | VENKEL | CR0402-16W-102JT | PANASONIC | ERJ-2RKF1001
H2510-04993-1/16W1-T | 6 | ea | R73,R74,R77-R80 |  | RES,SMD,0402,499K,1/16W,1%,TF,ROHS | VENKEL | CR0402-16W-4993FT | PANASONIC | ERJ-2RKF4993X | ROHM | MCR01MZPF4993 | YAGEO | RC0402FR-07499KL | VISHAY/DALE | CRCW0402499KFKED
H2510-07500-1/16W1-T | 6 | ea | R24,R25,R30,R31,R32,R44 |  | RES,SMD,0402,750ohm,1/16W,1%,TF,ROHS | PANASONIC | ERJ-2RKF7500X | VENKEL | CR0402-16W-7500FT
H2515-00390-1W1-T | 6 | ea | R55,R68-R72 |  | RES,SMD,2512, 39ohm,1W,1%,TF,ROHS | VENKEL | CR2512-1W-39R0FT | VISHAY/DALE | CRCW251239R0FKEG | PANASONIC | ERJ-1TNF39R0U | KOA | RK73H3ATTD39R0F
2X3-STATIC-BAG | 1 | ea | Place assy in bag |  | BAG,STATIC,2X3, ZIP LOC | TBD | S-6509
LABEL-SERIAL NUMBER | 2 | ea | (1) for PCB (1) for 2X3-STATIC-BAG |  | LABEL-FOR SERIAL NUMBER AND BOM REV # | INTERSIL | LABEL-SERIAL NUMBER