## pcbBom839082871297730881
Date: 2012-07-24 17:23:38 EDT
Design: ISL94208EVZBOM Version: 2
Part Number | Qty | Units | Reference Designator | Comment | Description | Manufacturer | Manufacturer Part | Manufacturer | Manufacturer Part | Manufacturer | Manufacturer Part | Manufacturer | Manufacturer Part
ISL94208EVZREVBPCB | 1 | ea |  |  | PWB-PCB,ISL94208EVZ,REVB,ROHS | IMAGINEERING INC | ISL94208EVZREVBPCB
GMK212BJ474KG-T | 2 | ea | C12,C17 |  | CAP,SMD,0805,0.47uF,35V,10%,X5R,ROHS | TAIYO YUDEN | GMK212BJ474KG-T
H1044-00102-25V10-T | 1 | ea | C3 |  | CAP,SMD,0402,1000pF,25V,10%,X7R,ROHS | MURATA | GRP155R71E102K | AVX | 04023C102KAT
H1044-00103-16V10-T | 1 | ea | C15 |  | CAP,SMD,0402, 0.01uF,16V,10%,X7R,ROHS | VENKEL | C0402X7R160-103KNE | MURATA | GRM155R71C103KA88D | PANASONIC | ECJ-0EX1C103K | TAIYO YUDEN | EMK105B7103KV-F | YAGEO | CC0402KRX7R7BB103 | KEMET | C0402C103K4RACTU | TDK | C1005X7R1C103K
H1044-00104-16V10-T | 1 | ea | C18 |  | CAP,SMD,0402, 0.1uF,16V,10%,X7R,ROHS | VENKEL | C0402X7R160-104KNE | MURATA | GRM155R71C104KA88D | PANASONIC | ECJ-0EX1C104K | TAIYO YUDEN | EMK105B7104KV-F | YAGEO | CC0402KRX7R7BB104 | KEMET | C0402C104K4RACTU | TDK | C1005X7R1C104K
H1045-00102-25V10-T | 1 | ea | C16 |  | CAP,SMD,0603,1000PF,25V,10%,X7R,ROHS | AVX | 08053C102KAT2A
H1045-00223-50V10-T | 7 | ea | C1,C2,C6,C9,C10,C19,C20 |  | CAP, SMD, 0603, .022uF,50V, 10%,X7R,ROHS | MURATA | GRM39X7R223K050 | AVX | 06035C223KAT2A | VENKEL | C0603X74500-223KNE
H1045-00104-16V10-T | 2 | ea | C13,C14 |  | CAP,SMD,0603,0.1uF,16V,10%,X7R,ROHS | MURATA | GRM39X7R104K016AD | PANASONIC | ECJ-1VB1C104K | TDK | C1608X7R1C104K | VENKEL | C0603X7R160-104K | KEMET | C0603C104K4RACTU | JOHANSON DIELECTRICS INC | 160R14W104KV4T | AVX | 0603YC104KAT2A | TAIYO YUDEN | EMK107B7104KA-T
H1045-00106-6R3V20-T | 1 | ea | C8 |  | CAP,SMD,0603, 10uF,6.3V,20%,X5R,ROHS | PANASONIC | ECJ1VB0J106K
H1045-DNP | 0 | ea | C25,C26 |  | CAP,SMD,0603,DNP-PLACE HOLDER,ROHS
H1046-00106-16V8020-T | 1 | ea | C11, C30 |  | CAP,SMD,0805, 10uF,16V,+80-20%,Y5V, ROHS | Panasonic | ECJ2FB0J106M
H1065-DNP | 2 | ea | C4,C5 |  | CAP,SMD,1205,DNP-PLACE HOLDER,ROHS
H1082-00105-50V10-T | 1 | ea | C7 |  | CAP, SMD, 1210, 1uF, 50V, 10%,X7R,ROHS | VENKEL | C1210X7R500-105KNE
1266 | 1 | ea | B- (Located right of J10) |  | CONN-TERMINAL,TH,QUICK-FIT MALE TAB,20.1x8.9,ROHS | KEYSTONE | 1266
22-28-8361-1X4 | 1 | ea | J29 |  | CONN-HEADER,1X4,BRK-AWAY 1X36,2.54mm,R/A,ROHS | MOLEX | 22-28-8361
22-28-8361-1X2 | 1 | ea | JP2 |  | CONN-HEADER,1X2,BRK-AWAY 1X36,2.54mm,R/A,ROHS | MOLEX | 22-28-8361
22-28-8361-1X7 | 1 | ea | J8 |  | CONN-HEADER,1X7,BRK-AWAY 1X36,2.54mm,R/A,ROHS | MOLEX | 22-28-8361
67996-272HLF-2X3 | 1 | ea | JP1 |  | CONN-HEADER,2x3,BRKAWY 2X36,2.54mm,VERTICAL,ROHS | BERG/FCI | 67996-272HLF
929974-01-36-RK-1X13 | 1 | ea | J16 |  | CONN-SOCKET,TH,1X13,BRKAWY 1X36,2.54mm,INSULATED,ROHS | 3M | 929974-01-36-RK
929974-01-36-RK-1X7 | 1 | ea | J7 |  | CONN-SOCKET,TH,1X7,BRKAWY 1X36,2.54mm,INSULATED,ROHS | 3M | 929974-01-36-RK
AZ23C3V3-7-F-T | 1 | ea | D5 |  | DIODE-ZENER,DUAL,SMD,SOT23,3.3V,300mW,ROHS | DIODES INC. | AZ23C3V3-7-F
BAT6203WE6327XT | 4 | ea | D2, D4, D13, D15 |  | DIODE-SCHOTTKY,SMD,2P,SOD323,40V,20mA,ROHS | INFINEON TECHNOLOGY | BAT6203WE6327
MBR0540T1G-T | 5 | ea | D26-D30 |  | DIODE-SHOTTKEY RECTIFIER,SMD,SOD-123,40V,0.5A,ROHS | ON SEMICONDUCTOR | MBR0540T1G
MM3Z4V3T1G | 1 | ea | D1 |  | DIODE-ZENER,SMD,2P,SOD323,4.3V,200mW,ROHS | ON SEMICONDUCTOR | MM3Z4V3T1G
MMSZ4702T1G-T | 1 | ea | D25 |  | DIODE-ZENER,SMD,2P,SOD-123,15V,500mW,ROHS | ON SEMICONDUCTOR | MMSZ4702T1G
MMSZ4705T1G-T | 2 | ea | D16,D23 |  | DIODE-ZENER,SMD,2P,SOD-123,18V,500mW,ROHS | ON SEMICONDUCTOR | MMSZ4705T1G
MMSZ4713T1G-T | 1 | ea | D3 |  | DIODE-ZENER,SMD,2P,SOD-123,30V,500mW,ROHS | ON SEMICONDUCTOR | MMSZ4713T1G
LNJ326W83RA-T | 1 | ea | D12 |  | LED,SMD,0603,GREEN,2.05V,17mcd,10mA,ROHS | PANASONIC | LNJ326W83RA
ISL94208IRZ | 1 | ea | U1 |  | IC-MULTI-CELL LI-ION BATTERY,32P,QFN,5X5,ROHS | INTERSIL | ISL94208IRZ
ISL28214FUZ or LM358DGKR | 1 | ea | U2 |  | IC-DUAL OP AMP,8P,MSOP8,ROHS | INTERSIL | ISL28214FUZ | TEXAS INSTRUMENTS | LM358DGKR
MC9S08QG8CFFE | 1 | ea | U3 |  | IC-MCU,FLASH,8Kx8,10MHz,16P,QFN,ROHS | FREESCALE SEMICONDUCTOR | MC9S08QG8CFFE
ISL80136 | 1 | ea | U6 |  | 40V, Low quiescent current 50mA regulator, 8L EPSOIC | Intersil | ISL80136IBEAJZ
2N7002-7-F-T | 1 | ea | Q3 |  | TRANSISTOR,N-CHANNEL,3LD,SOT-23,60V,115mA,ROHS | DIODES, INC. | 2N7002-7-F | ON SEMICONDUCTOR | 2N7002LT1G
BSS8402DW-7-F-T | 1 | ea | Q5 |  | TRANSIST-MOS,P-CHANNEL/N-CHANNEL,6P,SOT-363,200mW,ROHS | DIODES INC. | BSS8402DW-7-F
BSS84DW-7-F-T | 1 | ea | Q4 |  | TRANSIST,DUAL P-CHANNEL,6P,SOT-363,-50V, -130mA,ROHS | DIODES INC. | BSS84DW-7-F
FMMT619TA-T | 1 | ea | Q1 |  | TRANSISTOR,NPN,SOT23,50V,2A,ROHS | ZETEX, INC. | FMMT619TA
BC817-40W | 1 | ea | Q13 |  | TRANSISTOR,NPN,SOT323,45V,500mA,ROHS | NXP Semiconductor | BC817-40W
IRF1404SPBF | 2 | ea | Q2, Q12 |  | TRANSIST-MOS,N-CHANNEL,TH,D2-PAK,40V,162A,ROHS | INTERNATIONAL RECTIFIER | IRF1404SPBF
IRF7469PBF | 2 | ea | Q14, Q15 |  | TRANSISTOR-MOS,SMPS,8P,SOIC,40V,9A,ROHS | INTERNATIONAL RECTIFIER | IRF7469PBF
CSNL20.0051%R-T | 2 | ea | R52,R53 |  | RES-CURR SENSE,SMD,2512,0.005ohm,2W,1%,MF,ROHS | STACKPOLE | CSNL 2 0.005 1% R
CSRN20.051%I-T | 1 | ea | R50 |  | RES-CURR SENSE,SMD,2512,0.05ohm,2W,1%,TF,ROHS | STACKPOLE | CSRN 2 0.05 1% I
H2510-03003-1/16W1-T | 3 | ea | R84 |  | RES, SMD, 0402, 300K, 1/16W, 1%, TF,ROHS | VENKEL | CR0402-16W-3003JT | PANASONIC | ERJ-2RKF3003
H2510-02703-1/16W1-T | 3 | ea | R92 |  | RES, SMD, 0402, 270K, 1/16W, 1%, TF,ROHS | VENKEL | CR0402-16W-2703JT | PANASONIC | ERJ-2RKF2703
H2510-01002-1/16W1-T | 3 | ea | R93 |  | RES, SMD, 0402, 10K, 1/16W, 1%, TF,ROHS | VENKEL | CR0402-16W-1002JT | PANASONIC | ERJ-2RKF1002
H2510-02003-1/16W1-T | 3 | ea | R94 |  | RES, SMD, 0402, 200K, 1/16W, 1%, TF,ROHS | VENKEL | CR0402-16W-2003JT | PANASONIC | ERJ-2RKF2003
H2510-01001-1/16W1-T | 3 | ea | R34,R40,R46 |  | RES, SMD, 0402, 1K, 1/16W, 1%, TF,ROHS | VENKEL | CR0402-16W-102JT | PANASONIC | ERJ-2RKF1001
H2510-01003-1/16W1-T | 3 | ea | R2, R36, R66 |  | RES, SMD, 0402, 100K, 1/16W, 1%, TF,ROHS | PANASONIC | ERJ2RKF1003
H2510-01004-1/16W1-T | 5 | ea | R26, R27, R42,R43,R64 |  | RES, SMD, 0402, 1MEG, 1/16W,1%,TF,ROHS | PANSONIC | ERJ-2RKF1004X | VENKEL | CR0402-16W-1004FT | ROHM | MCR01MZPF1004 | VISHAY/DALE | CRCW04021M00FKED
H2510-01005-1/16W1-T | 1 | ea | R48 |  | RES, SMD,0402,10M,1/16W,1%,TF,ROHS | VISHAY/DALE | CRCW040210M0FKED | VENKEL | CR0402-16W-1005FT
H2510-01204-1/16W1-T | 1 | ea | R49 |  | RES, SMD, 0402,1.2MEG, 1/16W,1%,TF,ROHS | VENKEL | CR0603-16W-1204FT | VISHAY/DALE | CRCW04021M20FKED
H2510-01804-1/16W1-T | 1 | ea | R75 |  | RES,SMD,0402,1.8M,1/16W,1%,TF,ROHS | VENKEL | CR0402-16W-1804FT | VISHAY/DALE | CRCW04021M80FKED | PANASONIC | ERJ-2GEJ185X
H2510-03653-1/16W1-T | 1 | ea | R6 |  | RES,SMD,0402,365K,1/16W,1%,TF,ROHS | VENKEL | CR0402-16W-3653FT | PANASONIC | ERJ-2RKF3653X | VISHAY/DALE | CRCW0402365KFKED
H2510-04642-1/16W1-T | 1 | ea | R38 |  | RES,SMD, 0402,46.4K, 1/16W, 1%, TF,ROHS | PANASONIC | ERJ2RKF4642
H2510-04701-1/16W1-T | 4 | ea | R3,R4,R81,R82 |  | RES, SMD, 0402, 4.7K, 1/16W,1%,TF,ROHS | VENKEL | CR0402-16W-4701FT | VISHAY/DALE | CRCW04024K70FKED | STACKPOLE | RMCF0402FT4K70 | YAGEO | RC0402FR-134K7L
H2510-04991-1/16W1-T | 2 | ea | R47, R95 |  | RES,SMD, 0402, 4.99K, 1/16W, 1%, TF,ROHS | KDA | RK73H1E4991F | VENKEL | CR0402-16W-4991FT
H2510-04992-1/16W1-T | 2 | ea | R54, R91 |  | RES,SMD, 0402, 49.9K, 1/16W, 1%, TF,ROHS | PANASONIC | ERJ-2RKF4992
H2510-049R9-1/16W1-T | 1 | ea | R67 |  | RES,SMD,0402,49.9ohm, 1/16W,1%,TF,ROHS | PANASONIC | ERJ-2RKF49R9X | ROHM | MCR01MZPF49R9 | YAGEO | RC0402FR-0749R9L | VISHAY/DALE | CRCW040249R9FKED | VENKEL | CR0402-16W-49R9FT
H2510-08202-1/16W1-T | 1 | ea | R51 |  | RES, SMD,0402,82K,1/16W,1%,TF,ROHS | PANASONIC | ERJ-2RKF8202X | VENKEL | CR0402-16W-8202FT | VISHAY/DALE | CRCW040282K0FKED | ROHM | MCR01MZPF8202
H2511-01000-1/10W1-T | 4 | ea | R28,R29,R33,R35 |  | RES,SMD,0603,100ohm,1/10W,1%,TF,ROHS | VENKEL | CR0603-10W-1000FT | ROHM | MCR03EZPFX1000 | YAGEO | RC0603FR-07100RL | PANASONIC | ERJ-3EKF1000V | VISHAY/DALE | CRCW0603100RFKEA | STACKPOLE | RMCF 1/16 100 1% R
H2511-01001-1/10W1-T | 10 | ea | R7,R10,R11,R13,R15,R17,R19,R21,R41,R62 |  | RES,SMD,0603,1K,1/10W,1%,TF,ROHS | PANASONIC | ERJ-3EKF1001V | VENKEL | CR0603-10W-1001FT | ROHM | MCR03EZPFX1001 | YAGEO | RC0603FR-071KL | VISHAY/DALE | CRCW06031K00FKEA | STACKPOLE | RMCF 1/16 1K 1% R
FSMSM | 3 | ea | S1,S2,S3 |  | Tactile SW,SPST,NO, 3.5mmx6.0mmm, Surface | Tyco | FSMSM
H2511-01001-1/10W1-T | 0 | ea | DNP - R8, R9 |  | RES,SMD,0603,1K,1/10W,1%,TF,ROHS | PANASONIC | ERJ-3EKF1001V | VENKEL | CR0603-10W-1001FT | ROHM | MCR03EZPFX1001 | YAGEO | RC0603FR-071KL | VISHAY/DALE | CRCW06031K00FKEA | STACKPOLE | RMCF 1/16 1K 1% R
H2511-01002-1/10W1-T | 2 | ea | R45,R103 |  | RES, SMD, 0603, 10K, 1/10W, 1%, TF,ROHS | KOA | RK73H1JT1002F | VENKEL | CR0603-10W-1002FT
H2511-01004-1/10W1-T | 1 | ea | R65 |  | RES,SMD,0603, 1M,1/10W,1%,TF,ROHS | PANASONIC | ERJ-3EKF1004V | VENKEL | CR0603-10W-1004FT | YAGEO | RC0603FR-071ML | ROHM | MCR03EZPFX1004 | KOA | RK73H1JTTD1004F | VISHAY/DALE | CRCW06031M00FKEA
H2511-02403-1/10W1-T | 1 | ea | R5 |  | RES,SMD,0603, 240K,1/10W,1%,TF,ROHS | PANASONIC | ERJ-3EKF2403V | ROHM | MCR03EZPFX2403 | YAGEO | RC0603FR-07240KL | VISHAY/DALE | CRCW0603240KFKEA | STACKPOLE | RMCF 1/16 240K 1% R
H2511-02493-1/10W1-T | 1 | ea | R39 |  | RES,SMD,0603, 249K, 1/10W,1%,TF,ROHS | YAGEO | 9C06031A2493FKHFT | PANASONIC | ERJ-3EKF2493V | VENKEL | CR0603-10W-2493FT
H2511-04991-1/10W1-T | 1 | ea | R23 |  | RES,SMD,0603, 4.99K, 1/10W, 1%,TF,ROHS | YAGEO | RC0603FR-07___KL | VENKEL | CR0603-10W-4990FT | VISHAY | CRCW0603____FKEA | ROHM | MCR03EZPFX3303 | PANASONIC | ERJ-3EKF4991V
H2511-04990-1/10W1-T | 1 | ea | R37 |  | RES,SMD,0603,499ohm,1/10W,1%,TF,ROHS | VENKEL | CR0603-10W-4990FT | KOA | RK73H1JTTD4990F | PANASONIC | ERJ-3EKF4990V | ROHM | MCR03EZPFX4990 | VISHAY/DALE | CRCW0603499RFKEA | YAGEO | RC0603FR-07499RL | STACKPOLE | RMCF 1/16 499 1% R
H2511-05110-1/10W1-T | 1 | ea | R1 |  | RES,SMD,0603, 511ohm,1/10W,1%,TF,ROHS | VENKEL | CR0603-10W-5110FT | YAGEO | RC0603FR-07511RL | VISHAY/DALE | CRCW0603511RFKEA | ROHM | MCR03EZPFX5110 | PANASONIC | ERJ-3EKF5110V | KOA | RK73H1JTTD5110F
H2511-DNP | 0 | ea | R83 |  | RES,SMD,0603,DNP-PLACE HOLDER,ROHS
H2512-00270-1/8W1-T | 1 | ea | R63 |  | RES,SMD,0805,27ohm,1/8W,1%,TF,ROHS | PANASONIC | ERJ-6ENF27R0V | YAGEO | RC0805FR-0727RL | ROHM | MCR10EZPF27R0 | VISHAY/DALE | CRCW080527R0FKEA | SUSUMU CO.,LTD | RP2012S-270-F
SJ-5003-BLACK | 4 | ea | Bottom four corners |  | BUMPONS,.44inW x .20inH,DOMETOP, , BLACK | 3M | SJ-5003SPBL
5X8-STATIC-BAG | 1 | ea | Place assy in bag |  | BAG,STATIC,5X8, ZIPLOC,ROHS | INTERSIL | 212403-013
DNP | 0 | ea | C28 |  | DO NOT POPULATE OR PURCHASE
DNP | 0 | ea | J10,J42 |  | DO NOT POPULATE OR PURCHASE
DNP | 0 | ea | JP3 (22-23-2051) |  | DO NOT POPULATE OR PURCHASE
DNP | 0 | ea | R76 |  | DO NOT POPULATE OR PURCHASE
DNP | 0 | ea | U4 (ADUM1250ARZ) |  | DO NOT POPULATE OR PURCHASE
DNP | 0 | ea | a) CSns,DSns,CFET,DFET,TMPI,RGO,RGC, AO, |  | DO NOT POPULATE OR PURCHASE
DNP | 0 | ea | b) SCL,SDA,PSCL,PSDA,VMon,WKUP |  | DO NOT POPULATE OR PURCHASE
DNP | 0 | ea | c) Dgate,TEMP3V,Pack-DSC,Pack-CHG,A2DIN |  | DO NOT POPULATE OR PURCHASE
DNP | 0 | ea | d) uCP1,uCP2,ENI,ENPV,CHI,DCI,PV. |  | DO NOT POPULATE OR PURCHASE
LABEL-SERIAL NUMBER | 2 | ea | (1) ON PCB (1) ON 5X8-STATIC-BAG |  | LABEL-FOR SERIAL NUMBER AND BOM REV # | INTERSIL | LABEL-SERIAL NUMBER