## pcbBom8546304528187923756
Date: 2011-10-03 14:04:48 EDT
Design: MCB_PS_ZBOM Version: 3
Part Number | Qty | Units | Reference Designator | Comment | Description | Manufacturer | Manufacturer Part | Manufacturer | Manufacturer Part | Manufacturer | Manufacturer Part | Manufacturer | Manufacturer Part
MCB_PS_ZREVCPCB | 1 | ea |  |  | PWB-PCB,MCB_PS_Z,REVC,ROHS | TBD | MCB_PS_ZREVCPCB
111-0702-001 | 0 | ea | DNP (J5, J6, J7) |  | CONN-GEN,BIND.POST,INSUL-RED,THMBNUT-GND | JOHNSON COMPONENTS | 111-0702-001 | KEYSTONE | 7006
111-0703-001 | 0 | ea | DNP (J8) |  | CONN-GEN,BIND.POST,INSUL-BLK,THMBNUT-GND | JOHNSON COMPONENTS | 111-0703-001 | KEYSTONE | 7007
1935190 | 0 | ea | DNP (J3 - CONNECT W/1935226) |  | CONN-TERM.BLOCK,SCREW,5POS,14-26AWG,5mmPITCH,ROHS | PHOENIX CONTACT | 1935190
1935226 | 0 | ea | DNP (J3 - CONNECT W/1935190) |  | CONN-TERM.BLOCK,SCREW,8POS,14-26AWG,5mmPITCH,ROHS | PHOENIX CONTACT | 1935226
3557 | 0 | ea | DNP (J2) |  | CONN-FUSE,UNIVERSAL CLIP,TH,VERTICAL,20A@500V,TIN,ROHS | KEYSTONE | 3557
5016-T | 0 | ea | DNP (J14) |  | CONN-COMPACT TEST POINT,SMD,ROHS | KEYSTONE | 5016
5016-T | 3 | ea | J11,J12,J13 |  | CONN-COMPACT TEST POINT,SMD,ROHS | KEYSTONE | 5016
67996-272HLF-2X13 | 1 | ea | JP1 |  | CONN-HEADER,2x13,BRKAWY 2X36,2.54mm,ROHS | BERG/FCI | 67996-272HLF
67996-272HLF-2X15 | 1 | ea | J4 |  | CONN-HEADER,2X15,BRKAWY-2X36,2.54mm,ROHS | BERG/FCI | 67996-272HLF
68000-236HLF-1X3 | 1 | ea | JP2 |  | CONN-HEADER,1x3,BREAKAWY 1X36,2.54mm,ROHS | BERG/FCI | 68000-236HLF
PPTC021LGBN-RC | 0 | ea | DNP (J10) |  | CONN-RECEPTACLE,TH,1X2,2.54mm,R/A,TIN,ROHS | SULLINS | PPTC021LGBN-RC
PPTC131LGBN-RC | 1 | ea | J1 |  | CONN-RECEPTACLE,TH,1X13,2.54mm,R/A,TIN,ROHS | SULLINS | PPTC131LGBN-RC
SPC02SYAN | 13 | ea | JP1-Pins 1-13 |  | CONN-JUMPER,SHORTING,2PIN,BLACK,GOLD,ROHS | SULLINS | SPC02SYAN
EVW-AE4001B14 | 0 | ea | DNP (R25) |  | POT-TRIM,SMD,10K,10mm,347 DEGREE,30%,TOP,ADJ,ROHS | PANASONIC | EVW-AE4001B14
H2515-01000-1W1-T | 0 | ea | DNP (R1,R2,R3,R7,R8,R9,R10,R15,R16) |  | RES,SMD,2512,100ohm,1W,1%,TF,ROHS | VISHAY/DALE | CRCW2512100RFKEG | VENKEL | CR2512-1W-1000FT | PANASONIC | ERJ-1TYF101U
H2515-01000-1W1-T | 0 | ea | DNP (R17,R18,R24) |  | RES,SMD,2512,100ohm,1W,1%,TF,ROHS | VISHAY/DALE | CRCW2512100RFKEG | VENKEL | CR2512-1W-1000FT | PANASONIC | ERJ-1TYF101U
H2515-01000-1W1-T | 12 | ea | a) R1-R12 R4,R5,R6,R11,R12,R13,R14,R19,R20, |  | RES,SMD,2512,100ohm,1W,1%,TF,ROHS | VISHAY/DALE | CRCW2512100RFKEG | VENKEL | CR2512-1W-1000FT | PANASONIC | ERJ-1TYF101U
| 12 | ea | C1-C12 |  | CAP,SMD,1206,10uF,16V,X7R,ROHS |  |  | VENKEL | CR2512-1W-1000FT | PANASONIC | ERJ-1TYF101U
H2515-01000-1W1-T | 0 | ea | b) R21,R22,R23 |  | RES,SMD,2512,100ohm,1W,1%,TF,ROHS | VISHAY/DALE | CRCW2512100RFKEG | VENKEL | CR2512-1W-1000FT | PANASONIC | ERJ-1TYF101U
SJ-5003-BLACK | 4 | ea | Bottom four corners. |  | BUMPONS,.44inW x .20inH,DOMETOP, , BLACK | 3M | SJ-5003SPBL
5X8-STATIC-BAG | 1 | ea | PLACE ASSY IN BAG |  | BAG,STATIC,5X8, ZIPLOC,ROHS | INTERSIL | 212403-013
LABEL-SERIAL NUMBER | 1 | ea |  |  | LABEL-FOR SERIAL NUMBER AND BOM REV # | INTERSIL | LABEL-SERIAL NUMBER
68000-236HLF-1X2 | 2 | ea | J6, J13 |  | CONN-HEADER,1x2,BRKAWY 1X36,2.54mm,ROHS
PJ-102A | 1 | ea | DNP J7 |  | CONN JACK POWER 2.1MM PCB | CUI, Inc. | PJ-102A