## Comparison (All Kits)
Comparison Table - All MCU Kits
Ashish Ahuja, Principal Product Manager and Product Marketing Manager, Renesas Advanced MCU Kits
Disclaimer
Renesas Electronics & its affiliates do not make any warranty of accuracy, usefulness, certainty or any other kind, relating to the contents & any other information in this material (hereinafter "Contents"). The Contents including but not limited to physical & electrical specifications/characteristics of products, block diagrams, etc. are subject to change without any notice. In no event shall Renesas Electronics & its affiliates be liable for any loss, expense or damage arising out of or in connection with the use of or reliance upon the Contents. Please refer to the product datasheet & user manual for the most accurate information for the purpose of planning & developing your product. Provide feedback at: renesas.com/ra/KitFeedback
| RA MCU | [6 empty] | Ecosystem Expansion |  |  |  |  | Debug |  |  |  | Connectivity | [6 empty] | Ordering
RA MCU Kit Name | Series | Group | Core Frequency (Hz) | Code Flash (KB) | SRAM (KB) | Terminals | Package | PMOD | Grove | Qwiic | MicroBus | Arduino | Debug MCU | Debug OB | Debug In | Debug Out | UART, SPI, I2C | USB FS | USB HS | CAN-FD | QSPI | OSPI | Ethernet | Part Number
CK-RA6M5 | RA6 | RA6M5 | 200 | 2048 | 512 | 176 | LQFP | x |  |  |  | x | S124 | x | x | x | x | x |  |  |  |  | x | RTK7CKA6M5S04001BE
EK-RA6E2 | RA6 | RA6E2 | 200 | 256 | 40 | 64 | LQFP | x | x | x | x | x | RA4M2 | x | x | x | x | x |  | x | x |  |  | RTK7EKA6E2S00001BE
EK-RA6M1 | RA6 | RA6M1 | 120 | 512 | 256 | 100 | LQFP | x |  |  |  |  | S124 | x | x |  | x | x | [5 empty] | RTK7EKA6M1S00001BU
EK-RA6M2 | RA6 | RA6M2 | 120 | 1024 | 384 | 144 | LQFP | x |  |  |  |  | S124 | x | x |  | x | x | [5 empty] | RTK7EKA6M2S00001BU
EK-RA6M3 | RA6 | RA6M3 | 120 | 2048 | 640 | 176 | LQFP | x | x |  | x | x | S124 | x | x | x | x | x | x |  | x |  | x | RTK7EKA6M3S00001BU
EK-RA6M3G | RA6 | RA6M3 | 120 | 2048 | 640 | 176 | LQFP | x | x |  | x | x | S124 | x | x | x | x | x | x |  | x |  | x | RTK7EKA6M3S01001BU
EK-RA6M4 | RA6 | RA6M4 | 200 | 1024 | 256 | 144 | LQFP | x | x | x | x | x | S124 | x | x | x | x | x |  |  | x | x | x | RTK7EKA6M4S00001BE
EK-RA6M5 | RA6 | RA6M5 | 200 | 2048 | 512 | 176 | LQFP | x | x | x | x | x | S124 | x | x | x | x | x | x | x | x | x | x | RTK7EKA6M5S00001BE
FPB-RA6E1 | RA6 | RA6E1 | 200 | 1024 | 256 | 64 | LQFP | x |  |  |  | x | S124 | x |  |  | x | [6 empty] | RTK7FPA6E1S00001BE
FPB-RA6E2 | RA6 | RA6E2 | 200 | 256 | 40 | 64 | LQFP | x |  |  |  | x | RA4M2 | x |  |  | x | [6 empty] | RTK7FPA6E2S00001BE
MCK-RA6T2 Motor | RA6 | RA6T2 | 240 | 512 | 64 | 100 | LQFP | [5 empty] | S124 | x | x | x | x | [6 empty] | RTK0EMA270S00020BJ
RSSK-RA6M2 Touch | RA6 | RA6M2 | 120 | 1024 | 384 | 144 | LQFP | [7 empty] | x |  | x | [6 empty] | RTK0EG0021S01001BJ
RSSK-RA6T1 Motor | RA6 | RA6T1 | 120 | 512 | 64 | 100 | LQFP | [5 empty] | S124 | x | x | x | x | [6 empty] | RTK0EMA170S00020BJ
VOICE-RA6E1 | RA6 | RA6E1 | 200 | 1024 | 256 | 64 | LQFP | x |  |  |  |  | RA4M2 | x | x | x | x | x |  |  | x |  |  | TW001-VUIA6E1POCZ
EK-RA4E2 | RA4 | RA4E2 | 100 | 128 | 40 | 64 | LQFP | x | x | x | x | x | RA4M2 | x | x | x | x | x |  | x |  |  |  | RTK7EKA4E2S00001BE
EK-RA4M1 | RA4 | RA4M1 | 48 | 256 | 32 | 100 | LQFP | x |  |  |  |  | S124 | x | x |  | x | x | [5 empty] | RTK7EKA4M1S00001BU
EK-RA4M2 | RA4 | RA4M2 | 100 | 512 | 64 | 100 | LQFP | x | x | x | x | x | S124 | x | x | x | x | x |  |  | x |  |  | RTK7EKA4M2S00001BE
EK-RA4M3 | RA4 | RA4M3 | 100 | 1024 | 128 | 144 | LQFP | x | x | x | x | x | S124 | x | x | x | x | x |  |  | x |  |  | RTK7EKA4M3S00001BE
EK-RA4W1 | RA4 | RA4W1 | 48 | 512 | 96 | 56 | QFN | x |  |  |  |  | S124 | x |  |  | x | [6 empty] | RTK7EKA4W1S00000BJ
FPB-RA4E1 | RA4 | RA4E1 | 100 | 512 | 128 | 64 | LQFP | x |  |  |  | x | S124 | x |  |  | x | [6 empty] | RTK7FPA4E1S00001BE
FPB-RA4E2 | RA4 | RA4E2 | 100 | 128 | 40 | 64 | LQFP | x |  |  |  | x | RA4M2 | x |  |  | x | [6 empty] | RTK7FPA4E2S00001BE
VOICE-RA4E1 | RA4 | RA4E1 | 100 | 512 | 128 | 48 | QFN | x |  |  |  |  | RA4M2 | x | x | x | x | x |  |  | x |  |  | TW001-VUIA4E1POCZ
EK-RA2A1 | RA2 | RA2A1 | 48 | 256 | 32 | 64 | LQFP | x |  |  |  |  | S124 | x | x |  | x | x | [5 empty] | RTK7EKA2A1S00001BU
EK-RA2E1 | RA2 | RA2E1 | 48 | 128 | 16 | 64 | LQFP | x | x | x | x | x | S124 | x | x | x | x | [6 empty] | RTK7EKA2E1S00001BE
EK-RA2E2 | RA2 | RA2E2 | 48 | 64 | 8 | 24 | HWQFN | x | x | x | x | x | S124 | x | x | x | x | [6 empty] | RTK7EKA2E2S00001BE
EK-RA2L1 | RA2 | RA2L1 | 48 | 256 | 32 | 100 | LQFP | x | x | x | x | x | S124 | x | x | x | x | [6 empty] | RTK7EKA2L1S00001BE
FPB-RA2E1 | RA2 | RA2E1 | 48 | 128 | 16 | 64 | LQFP | x |  |  |  | x | RX231 | x |  |  | x | [6 empty] | RTK7FPA2E1S00001BE
FPB-RA2E2 | RA2 | RA2E2 | 48 | 64 | 8 | 24 | HWQFN | x |  |  |  | x | RX231 | x |  |  | x | [6 empty] | RTK7FPA2E2S00001BE
RSSK-RA2L1 Touch | RA2 | RA2L1 | 48 | 256 | 32 | 100 | LQFP | [7 empty] | x |  | x | [6 empty] | RTK0EG0022S01001BJ

## General Purpose EKs
Comparison Table - Featured General Purpose MCU Evaluation Kits
Ashish Ahuja, Principal Product Manager and Product Marketing Manager, Renesas Advanced MCU Kits
Disclaimer
Renesas Electronics & its affiliates do not make any warranty of accuracy, usefulness, certainty or any other kind, relating to the contents & any other information in this material (hereinafter "Contents"). The Contents including but not limited to physical & electrical specifications/characteristics of products, block diagrams, etc. are subject to change without any notice. In no event shall Renesas Electronics & its affiliates be liable for any loss, expense or damage arising out of or in connection with the use of or reliance upon the Contents. Please refer to the product datasheet & user manual for the most accurate information for the purpose of planning & developing your product. Provide feedback at: renesas.com/ra/KitFeedback
Area | Feature Group | Feature | EK-RA6M5 | EK-RA6M4 | EK-RA6M3 | EK-RA6E2 | EK-RA4M3 | EK-RA4M2 | EK-RA4E2 | EK-RA2E2 | EK-RA2E1 | EK-RA2L1
|  | Part Number | RTK7EKA6M5S00001BE | RTK7EKA6M4S00001BE | RTK7EKA6M3S00001BU | RTK7EKA6E2S00001BE | RTK7EKA4M3S00001BE | RTK7EKA4M2S00001BE | RTK7EKA4E2S00001BE | RTK7EKA2E2S00001BE | RTK7EKA2E1S00001BE | RTK7EKA2L1S00001BE
Ecosystem & System Control | Ecosystem | Pmod1 | Type 2A SPI 2x6 | Type 2A SPI 2x6 | Type 2A SPI 2x6 | Type 2A SPI 2x6, Type 6 | Type 2A SPI 2x6 | Type 2A SPI 2x6 | Type 2A SPI 2x6, Type 6 | Type 2A SPI 2x6 | Type 2A SPI 2x6 | Type 2A SPI 2x6
|  | Pmod2 | Type 2A SPI 2x6 | Type 2A SPI 2x6 | Type 2A SPI 2x6 | Type 2A SPI 2x6 | Type 2A SPI 2x6 | Type 2A SPI 2x6 | Type 2A SPI 2x6 | Type 2A SPI 2x6 | Type 2A SPI 2x6 | Type 2A SPI 2x6
|  | Grove1 | I2C | I2C | I2C | I3C | I2C | I2C | I3C | I3C | I2C | I2C
|  | Grove2 | Analog & I2C | I2C & Analog | I2C | Analog & I2C | I2C & Analog | I2C & Analog (if available) | Analog & I2C | Analog & I3C (if supported, else I2C) | Analog & I2C | Analog & I2C (if supported)
|  | Mikrobus | x | x | x | x (I3C) | x | x | x (I3C) | x (I3C) | x | x
|  | Arduino | x | x | x | x (I3C) | x | x | x (I3C) | x (I3C) | x | x
|  | Qwiic | x (main I2C) | x (main I2C with Grove 1) | none | x (main I3C with Grove 1) | x (main I2C with Grove 1) | x (main I2C with Grove 1) | x (main I3C with Grove 1) | x (main I3C with Grove 1) | x (main I2C) | x (main I2C)
| Power | Input voltage | 5V | 5V | 5V | 5V | 5V | 5V | 5V | 5V | 5V | 5V
|  | Power sources | USB full speed, USB debug, external 5V | USB full speed, USB debug, external 5V | USB full speed, USB high speed, USB debug, external 5V | USB debug, external 5V | USB full speed, USB debug, external 5V | USB full speed, USB debug, external 5V | USB debug, external 5V | USB debug, external 5V | USB debug, external 5V | USB debug, external 5V
|  | Test points VIN 5V | x | x | x | x | x | x | x | x | x | x
|  | Clamping loops VIN 5V | x | x | x | x | x | x | x | x | x | x
|  | Clamping loops VIN 3.3V | x | x | x | x | x | x | x | x | x | x
|  | PowerLED (white) | x | x | x | x | x | x | x | x | x | x
|  | 1.2 V (from DC/DC or LDO) for MCU power | none | none | none | none | none | none | none | none | none | x
|  | 3.3 V (from LDO) MCU power & board | 2Amp | 2Amp | 2Amp | 2Amp | 2Amp | 2Amp | 2Amp | 2Amp | 2Amp | 2Amp
| Debug | Debug MCU | Synergy S124 48 QFN | Synergy S124 48 QFN | Synergy S124 64 LQFP | RA4M2 with VSCOM preferred over S124 48QFN | Synergy S124 48 QFN | Synergy S124 48 QFN | RA4M2 with VSCOM preferred over S124 48QFN | Synergy S124 48 QFN | Synergy S124 48 QFN | Synergy S124 48 QFN
|  | Debug LED (orange) | x | x | x | x | x | x | x | x | x | x
|  | Debug out | x | x | x | x | x | x | x | x | x | x
|  | Debug in | x | x | x | x | x | x | x | x | x | x
|  | Debug on-board | x | x | x | x | x | x | x | x | x | x
|  | 10-pin ARM Debug connector - keyed | x | x | x | x | x | x | x | x | x | x
|  | 20-pin ARM Debug connector - keyed | x | x | x | x | x | x | x | x | x | x
|  | USB debug connector | microA | microA | microA | microA | microA | microA | microA | microA | microA | microA
|  | Non-populated debug programming pad | x | x | x | x | x | x | x | x | x | x
| Connectivity | USB FS Device | x | x | x | x | x | x | x | none | none | none
|  | USB FS Host | x | x | x | none | x | x | none | none | none | none
|  | USB Connector | microAB | microAB | microAB | microA | microAB | microAB | microA | none | none | none
| Misc. | Boot mode | x | x | x | x | x | x | x | x | x | x
|  | Reset button (red) | x | x | x | x | x | x | x | x | x | x
|  | User button1 (blue) | x | x | x | x | x | x | x | x | x | x
|  | User button2 (blue) | x | x | x | x | x | x | x | x | x | x
|  | UserLED1 (red) | x | x | x | x | x | x | x | x | x | x
|  | UserLED2 (green) | x | x | x | x | x | x | x | x | x | x
|  | UserLED3 (blue) | x | x | x | x | x | x | x | x | x | x
Special Feature Access | Special Features | Ethernet PHY | x | x | x | none | none | none | none | none | none | none
|  | USB HS Device | x | none | x | none | none | none | none | none | none | none
|  | USB HS Host | x | none | x | none | none | none | none | none | none | none
|  | USB connector | x | none | micro AB | none | none | none | none | none | none | none
|  | CAN FD PHY | x (pin header for connection) | none | none | x | none | none | x | none | none | none
|  | CEC | none | none | none | none | none | none | none | none | none | none
|  | Quad-SPI Flash | 32MB | 32MB | 32MB | 32 MB | 32MB | 32MB | none | none | none | none
|  | Octo-SPI Flash | 64MB | 64MB | none | none | none | none | none | none | none | none
Native MCU Pin Access | MCU | PN | R7FA6M5BH3CFC | R7FA6M4AF3CFB | R7FA6M3AH3CFC | R7FA6E2BB3CFM | R7FA4M3AF3CFB | R7FA4M2AD3CFP | R7FA4E2B93CFM | R7FA2E2A72DNK | R7FA2E1A92DFM | R7FA2L1AB2DFP
|  | Freq | 200 MHz | 200 MHz | 120 MHz | 200 MHz | 100 MHz | 100 MHz | 100 MHz | 48 MHz | 48 MHz | 48 MHz
|  | Code Flash | 2MB | 1MB | 2MB | 256 KB | 1MB | 512KB | 128 KB | 64 KB | 128KB | 256KB
|  | SRAM | 512KB | 256KB | 640KB | 40 KB | 128KB | 64KB | 40 KB | 8 KB | 16KB | 32KB
|  | Pin | 176 | 144 | 176 | 64 | 144 | 100 | 64 | 24 | 64 | 100
|  | Package | LQFP | LQFP | LQFP | LQFP | LQFP | LQFP | LQFP | HWQFN | LQFP | LQFP
|  | MCU Current Measurement | x | x | x | x | x | x | x | x | x | x
|  | USB Current Measurement | x | x | x | x | x | x | x | none | none | none
Kit Content | Cables | Ethernet Cable | x | x | x | none | none | none | none | none | none | none
|  | Micro USB Device Cable | x | x | x | x | x | x | x | x | x | x
|  | Micro USB Host Cable | x | x | x | none | x | x | none | none | none | none

## Data Validation (hidden)
Do not edit any cells!
| Kit Name | Deliverable Type | Deliverable | Status | Risk
| EK-RA6M3 (S5D9) | Documentation |  | Not Started | None
| EK-RA6M2 (S5D5) | Media/Graphics |  | Upto 25% | Low
| EK-RA6M1 (S5D3) | Web |  | Upto 50% | Mid
| EK-RA4M1 (S3A6) | Hardware |  | Upto 75% | High
| EK-RA2A1 (S1JA) | Software/Code |  | Complete
| EK-RA6M3G | Other
Operations/Logistics
Trade Compliance

## Low Cost Kit Comparison (hidden)
Low Cost Kits - Internal vs External Comparison
Ashish Ahuja, IoT BD (Sep, 2020)
| Architecture Name | Flex Kits | Mikroe Clicker Board | Fast Prototype Board (FPB)
Parameters of Comparison | Size & Image |  | Flash drive form factor | Index card form factor (larger than a biz card)
| Architecture concept | "Flex" | Mikroe Low-Cost Clicker platform | Renesas proprietary RL FPB
Competitive Insights | Competitors with kits on this platform |  | NXP/FSL (Kinetis/ARM) ST (STM32/ARM) MCHP (PIC, CEC) TI (MSP430) | None
| Available scalable versions of this platform |  | Clicker 2 (with 2 expansion headers) Clicker 4 (with 4 expansion headers) | None
| Potential of business expansion using partner's customer base |  | Yes | None
Overall | Scalability across RA Family | Maximum scalability. Supports largest pin count devices across all RA MCU series along with specialized/high-value peripherals. | Scalable for particularly lower pin count devices. Fewer GPIOS provided due to compact form factor | Scalable for lower pin count devices. More GPIO can be provided due to larger form factor
| MCU Designs - currently planned/in development | RA6 - M5, M4, M3 (with graphics option) RA4 - M3, M2 RA2 - E1, L1 | RA4 - RA4M1 (in development, launch in Nov 2020) RA2 - RA2E1/L1 (in discussion) | RA2 - RA2E1 (in development, launch date TBD) RA2 - RA2E2 ( in discussion)
| Shop cost | $54 (based on higher-end kit EK-RA6M3) EK-RA2L1, EK-RA2E1 should be 20-30% cheaper Note: includes cost of Renesas components purchased from distributor with margin/mark-up | $5.7 Note: excludes cost of Renesas components. Includes Segger J-Link royalty | $15 (based on SDD analysis) Note: excludes cost of Renesas components Excludes cost or E2 light NRE of $30K Real cost with accelerated schedule to Nov 2020 NPI will be significantly higher than $15
| Cost Conditions | CM= Embest (for EK-RA6M3) MoQ= 1000 Build Time= 12-16 weeks Packaging/Box= Included Consigned Components= None Accessories= USB host, USB device, Ethernet cables | CM=MikroE MoQ=500 (manufactured in smaller production lots) Build Time=4-8 weeks Packaging/Box= Included Consigned Components= RA MCU, S124, LDO | CM= TBD MoQ= 2000 (Target) Build Time= 16 weeks Packaging/Box= Included Consigned Components= RA MCU, RX MCU, LDO
| Retails sales price (including disti's margin) |  | Based on RA4M1 Clicker $19 (if Renesas ICs are consigned for all builds) 25$ (if Renesas ICs are consigned for all builds) Includes about $10 of disti + Mikroe margin | $19.5 Assuming $15 Renesas GO price, 30% disti margin If the production is expected, $15 GOP can not be achieved.
| Execution cost & effort ownership |  | Mikroe | Renesas
| Product ownership & Life Time Maintenance |  | Mikroe | Renesas
| Real cost to Renesas |  | $2K (seed/shared NRE) + SG&A (one marketing person coordination/management effort, a couple of design reviews) | $60K (R&D, compliance) + SG&A (several persons effort of marketing, operations, sales, promotion, supply chain, logistics, website, project management, etc.) + LTM, production rebuild, stock/inventory management, returns, etc.
| Opportunity Cost |  | Mikroe does most of the work. SDD resources remain available to do higher ROI work. | Renesas does all the work. SDD resources are consumed leaving them not available for higher ROI work.
| Do plug in/ daughter boards show Renesas Ics |  | Yes. Mikroe has 5 Click (daughter) boards in production showing Renesas analog/sensor products | None
| Certifications | FCC, CE | None. CE optional upon customers request. Boards are currently being sold WW by DigiKey, etc. without certification | FCC, CE
Ecosystem | PMOD | 2x Type 2A including one Type 6x proposed | None | 2x Type 2A including one Type 6x proposed
| Arduino Uno | Yes | None | Yes
| Grove | 2x (I2C, Analog) | None | None
| Mikrobus | Yes | Yes | None
| Qwiic | Yes | None | None
Power | Input voltage | 5V | 5V | 5V
| Power sources | USB high speed (microA/B) USB full speed (microA) USB debug (microA) External 5V (superimposed with other power sources) | USB debug (microB) | USB debug (microB) External 1.6-5V
| Test points | 5V, 3.3V (multiple) | Yes | None
| Clamping loops | 5V, 3.3V | None | None
| VBAT connects/pads |  | Yes | Yes
| PowerLED | White | Yes | Yes
| LDO | 2Amp | 1A | 300mA
Debug | Debug MCU | Synergy S124 | S124 | RX231
| Debug Firmware | Seggar J-Link | J-Link | E2 Lite
| Debug LED | Orange | Yes | Green
| Debug Modes | On-board, In, Out | On-board, In | On-board
| Debug Interfaces (mode: interface) | On-board: SWD In: SWD, JTAG, ETM Out: SWD | On-board: SWD In: SWD, JTAG | On-board: SWD
| Debug Connectors | 10-pin (small-pitch), 20-pin (small pitch), microA | None | None
| Non-populated debug programming pad | Yes | Yes | None
Tool Chain | IDE | USB FS (Host & Device), except when MCU does not have USB FS | Renesas e2studio Mikroe IDE | Renesas e2studio
System | Boot mode | Yes | None | Yes
| Reset button | Yes (high force micro button) | Yes | Yes (micro button)
| User Inputs | 2x (medium force micro button) | 1 micro buttons | 1 micro button
| User Output | 3x LED (red, green, blue) | 2 LEDs | 2 LEDs
| MCU Current Measurement | Yes | None | Yes
| USB Current Measurement | Yes | None | None
Special Features | MCU dependent Special Features | Ethernet USB HS CAN FD Octo-SPI Quad-SPI Graphics Expansion Port | None | None
Accessories included | Cables | Ethernet, micro USB host, micro USB device | None | None
| Adapter/Interposers | None | None | None
Other optional modules | Connectivity | Silex Wi-Fi PMOD sold separately by Renesas. Ecosystem add-ons sold in the market | 1000+ Click Boards sold separately by Mikroe including some ISL/IDT Click boards. SST has developed several Click boards designs for internal use that can be productized. | Silex Wi-Fi sold separately by Renesas Other PMODs sold in the market
FPB costs from SDD